## SSW
Example table providing an indicative layout for the supporting .xls file of the cohort analysis.
| Primary | Primary | Secondary | Primary | Secondary | Secondary | Other | Other
Cohort Ref (user specified) | Material | Age | Age | Pipe size | Pipe size | Soil - Corrosivity | Other_1 (DMA) | Other_2 (Supply Zone) | Sum of length (m) | Sum of length (km) | Sum of bursts (over 5 year period) | Average annual bursts | Nominal expected bursts | Annual burst rate tolerance (+/-50% as far as practicable) | Tolerance | Within tolerance | Average annual bursts per 1000km | Grade | Rank
1 | AC | 1921 to 1940 | Not Used | <=320mm | <=70mm | high | Not Used | Not Used | 5105.9615 | 5.106 | 5.221 | 1.0442 | 2.5 | 0.58232 | +/-50% | No | 204.506 | 2 | 51
2 | AC | 1921 to 1940 | Not Used | <=320mm | <=70mm | low | Not Used | Not Used | 5676.085 | 5.6761 | 11 | 2.2 | 2.5 | 0.12 | +/-50% | Yes | 387.5911 | 3 | 27
3 | AC | 1921 to 1940 | Not Used | <=320mm | >120mm and <=160mm | high | Not Used | Not Used | 4243.4583 | 4.2435 | 9.328 | 1.8656 | 2.5 | 0.25376 | +/-50% | Yes | 439.6414 | 3 | 24
4 | AC | 1921 to 1940 | Not Used | <=320mm | >120mm and <=160mm | low | Not Used | Not Used | 5341.7696 | 5.3418 | 3.443 | 0.6886 | 2.5 | 0.72456 | +/-50% | No | 128.9086 | 2 | 77
5 | AC | 1921 to 1940 | Not Used | <=320mm | >70mm and <=120mm | high | Not Used | Not Used | 15603.576 | 15.6036 | 33.985 | 6.797 | 2.5 | -1.7188 | +/-50% | No | 435.6053 | 3 | 25
6 | AC | 1921 to 1940 | Not Used | <=320mm | >70mm and <=120mm | low | Not Used | Not Used | 18403.2088 | 18.4032 | 20.664 | 4.1328 | 2.5 | -0.65312 | +/-50% | No | 224.5695 | 2 | 48
7 | AC | 1921 to 1940 | Not Used | <=320mm | >70mm and <=120mm | medium | Not Used | Not Used | 208.7036 | 0.2087 | 0 | 0 | 2.5 | 1 | +/-50% | No | 0 | 1 | 151
8 | AC | 1941 to 1960 | Not Used | <=320mm | <=70mm | high | Not Used | Not Used | 4491.0038 | 4.491 | 4 | 0.8 | 2.5 | 0.68 | +/-50% | No | 178.1339 | 2 | 63
9 | AC | 1941 to 1960 | Not Used | <=320mm | <=70mm | low | Not Used | Not Used | 10209.1183 | 10.2091 | 11.549 | 2.3098 | 2.5 | 0.07608 | +/-50% | Yes | 226.2487 | 2 | 47
10 | AC | 1941 to 1960 | Not Used | <=320mm | >120mm and <=160mm | high | Not Used | Not Used | 28835.8182 | 28.8358 | 75.064 | 15.0128 | 2.5 | -5.0051 | +/-50% | No | 520.6303 | 4 | 22
11 | AC | 1941 to 1960 | Not Used | <=320mm | >120mm and <=160mm | low | Not Used | Not Used | 58418.8968 | 58.4189 | 95.832 | 19.1664 | 2.5 | -6.6666 | +/-50% | No | 328.0856 | 3 | 33
12 | AC | 1941 to 1960 | Not Used | <=320mm | >120mm and <=160mm | medium | Not Used | Not Used | 1945.3633 | 1.9454 | 3.443 | 0.6886 | 2.5 | 0.72456 | +/-50% | No | 353.9699 | 3 | 30
13 | AC | 1941 to 1960 | Not Used | <=320mm | >160mm and <=320mm | high | Not Used | Not Used | 10942.1943 | 10.9422 | 35.421 | 7.0842 | 2.5 | -1.8337 | +/-50% | No | 647.4204 | 4 | 16
14 | AC | 1941 to 1960 | Not Used | <=320mm | >160mm and <=320mm | low | Not Used | Not Used | 18536.1581 | 18.5362 | 43.42 | 8.684 | 2.5 | -2.4736 | +/-50% | No | 468.4897 | 3 | 23
15 | AC | 1941 to 1960 | Not Used | <=320mm | >70mm and <=120mm | high | Not Used | Not Used | 44306.5184 | 44.3065 | 84.184 | 16.8368 | 2.5 | -5.7347 | +/-50% | No | 380.0073 | 3 | 28
16 | AC | 1941 to 1960 | Not Used | <=320mm | >70mm and <=120mm | low | Not Used | Not Used | 96098.4067 | 96.0984 | 105.852 | 21.1704 | 2.5 | -7.4682 | +/-50% | No | 220.2992 | 2 | 49
17 | AC | 1941 to 1960 | Not Used | <=320mm | >70mm and <=120mm | medium | Not Used | Not Used | 2360.4364 | 2.3604 | 2 | 0.4 | 2.5 | 0.84 | +/-50% | No | 169.4602 | 2 | 69
18 | AC | 1961 to 1980 | Not Used | <=320mm | <=70mm | high | Not Used | Not Used | 2028.9611 | 2.029 | 10.221 | 2.0442 | 2.5 | 0.18232 | +/-50% | Yes | 1007.5107 | 5 | 12
19 | AC | 1961 to 1980 | Not Used | <=320mm | <=70mm | low | Not Used | Not Used | 1530.6659 | 1.5307 | 1 | 0.2 | 2.5 | 0.92 | +/-50% | No | 130.6621 | 2 | 75
20 | AC | 1961 to 1980 | Not Used | <=320mm | >120mm and <=160mm | high | Not Used | Not Used | 11557.2519 | 11.5573 | 14.884 | 2.9768 | 2.5 | -0.19072 | +/-50% | Yes | 257.5699 | 3 | 40
21 | AC | 1961 to 1980 | Not Used | <=320mm | >120mm and <=160mm | low | Not Used | Not Used | 49146.9019 | 49.1469 | 154.026 | 30.8052 | 2.5 | -11.3221 | +/-50% | No | 626.7984 | 4 | 18
22 | AC | 1961 to 1980 | Not Used | <=320mm | >120mm and <=160mm | medium | Not Used | Not Used | 331.7938 | 0.33179 | 0 | 0 | 2.5 | 1 | +/-50% | No | 0 | 1 | 151
23 | AC | 1961 to 1980 | Not Used | <=320mm | >160mm and <=320mm | high | Not Used | Not Used | 14532.5724 | 14.5326 | 53.521 | 10.7042 | 2.5 | -3.2817 | +/-50% | No | 736.5661 | 4 | 15
24 | AC | 1961 to 1980 | Not Used | <=320mm | >160mm and <=320mm | low | Not Used | Not Used | 33499.358 | 33.4994 | 26.868 | 5.3736 | 2.5 | -1.1494 | +/-50% | No | 160.409 | 2 | 72
25 | AC | 1961 to 1980 | Not Used | <=320mm | >70mm and <=120mm | high | Not Used | Not Used | 17276.9918 | 17.277 | 7.886 | 1.5772 | 2.5 | 0.36912 | +/-50% | Yes | 91.289 | 1 | 89
26 | AC | 1961 to 1980 | Not Used | <=320mm | >70mm and <=120mm | low | Not Used | Not Used | 49588.6496 | 49.5886 | 87.3 | 17.46 | 2.5 | -5.984 | +/-50% | No | 352.0967 | 3 | 31
27 | AC | 1961 to 1980 | Not Used | <=320mm | >70mm and <=120mm | medium | Not Used | Not Used | 691.8786 | 0.69188 | 0 | 0 | 2.5 | 1 | +/-50% | No | 0 | 1 | 151
28 | AC | 1961 to 1980 | Not Used | >320mm and <=450mm | >320mm and <=450mm | Not Used | Not Used | BLUNTISHAM TOWER | 74.1736 | 0.074174 | 0 | 0 | 1 | 1 | +/-50% | No | 0 | 1 | 151
29 | AC | 1961 to 1980 | Not Used | >320mm and <=450mm | >320mm and <=450mm | Not Used | Not Used | BOURN RES | 5256.7666 | 5.2568 | 4.885 | 0.977 | 1 | 0.023 | +/-50% | Yes | 185.8557 | 2 | 59
30 | AC | 1961 to 1980 | Not Used | >320mm and <=450mm | >320mm and <=450mm | Not Used | Not Used | BOURN TOWER | 5703.7586 | 5.7038 | 1.221 | 0.2442 | 1 | 0.7558 | +/-50% | No | 42.8139 | 1 | 112
31 | AC | 1961 to 1980 | Not Used | >320mm and <=450mm | >320mm and <=450mm | Not Used | Not Used | BURY BOOSTER | 6.666 | 0.006666 | 0 | 0 | 1 | 1 | +/-50% | No | 0 | 1 | 151
32 | AC | 1961 to 1980 | Not Used | >320mm and <=450mm | >320mm and <=450mm | Not Used | Not Used | CAM-SZ | 3708.813 | 3.7088 | 1.221 | 0.2442 | 1 | 0.7558 | +/-50% | No | 65.8432 | 1 | 99
33 | AC | 1961 to 1980 | Not Used | >320mm and <=450mm | >320mm and <=450mm | Not Used | Not Used | HEYDON RES | 11302.2337 | 11.3022 | 2.443 | 0.4886 | 1 | 0.5114 | +/-50% | No | 43.2304 | 1 | 109
34 | AC | 1961 to 1980 | Not Used | >320mm and <=450mm | >320mm and <=450mm | Not Used | Not Used | MADINGLEY RES | 3991.0559 | 3.9911 | 1.221 | 0.2442 | 1 | 0.7558 | +/-50% | No | 61.1868 | 1 | 101
35 | AC | 1961 to 1980 | Not Used | >320mm and <=450mm | >320mm and <=450mm | Not Used | Not Used | MADINGLEY TOWER | 1052.134 | 1.0521 | 0 | 0 | 1 | 1 | +/-50% | No | 0 | 1 | 151
36 | AC | 1961 to 1980 | Not Used | >320mm and <=450mm | >320mm and <=450mm | Not Used | Not Used | SHAVERS END | 226.9199 | 0.22692 | 0 | 0 | 1 | 1 | +/-50% | No | 0 | 1 | 151
37 | AC | 1981 to 2000 | Not Used | <=320mm | <=70mm | low | Not Used | Not Used | 163.1188 | 0.16312 | 0 | 0 | 2.5 | 1 | +/-50% | No | 0 | 1 | 151
38 | AC | 1981 to 2000 | Not Used | <=320mm | >120mm and <=160mm | low | Not Used | Not Used | 296.0797 | 0.29608 | 1.221 | 0.2442 | 2.5 | 0.90232 | +/-50% | No | 824.7778 | 4 | 14
39 | AC | 1981 to 2000 | Not Used | <=320mm | >160mm and <=320mm | high | Not Used | Not Used | 6319.2419 | 6.3192 | 2.443 | 0.4886 | 2.5 | 0.80456 | +/-50% | No | 77.3194 | 1 | 96
40 | AC | 1981 to 2000 | Not Used | <=320mm | >160mm and <=320mm | low | Not Used | Not Used | 11454.0064 | 11.454 | 1.221 | 0.2442 | 2.5 | 0.90232 | +/-50% | No | 21.3201 | 1 | 134
41 | AC | 1981 to 2000 | Not Used | <=320mm | >70mm and <=120mm | high | Not Used | Not Used | 14.3481 | 0.014348 | 0 | 0 | 2.5 | 1 | +/-50% | No | 0 | 1 | 151
42 | AC | 1981 to 2000 | Not Used | <=320mm | >70mm and <=120mm | low | Not Used | Not Used | 52.653 | 0.052653 | 0 | 0 | 2.5 | 1 | +/-50% | No | 0 | 1 | 151
43 | AC | 1981 to 2000 | Not Used | >320mm and <=450mm | >320mm and <=450mm | Not Used | Not Used | BALSHAM TOWER | 460.9009 | 0.4609 | 0 | 0 | 1 | 1 | +/-50% | No | 0 | 1 | 151
44 | AC | 1981 to 2000 | Not Used | >320mm and <=450mm | >320mm and <=450mm | Not Used | Not Used | BLUNTISHAM TOWER | 6669.8025 | 6.6698 | 3.664 | 0.7328 | 1 | 0.2672 | +/-50% | Yes | 109.8683 | 1 | 80
45 | AC | 1981 to 2000 | Not Used | >320mm and <=450mm | >320mm and <=450mm | Not Used | Not Used | BOURN RES | 8527.7901 | 8.5278 | 4.885 | 0.977 | 1 | 0.023 | +/-50% | Yes | 114.5666 | 1 | 79
46 | AC | 1981 to 2000 | Not Used | >320mm and <=450mm | >320mm and <=450mm | Not Used | Not Used | BOURN TOWER | 1872.2111 | 1.8722 | 0 | 0 | 1 | 1 | +/-50% | No | 0 | 1 | 151
47 | AC | 1981 to 2000 | Not Used | >320mm and <=450mm | >320mm and <=450mm | Not Used | Not Used | CAM-SZ | 916.0204 | 0.91602 | 2.443 | 0.4886 | 1 | 0.5114 | +/-50% | No | 533.3942 | 4 | 21
48 | AC | 1981 to 2000 | Not Used | >320mm and <=450mm | >320mm and <=450mm | Not Used | Not Used | HEYDON RES | 220.1224 | 0.22012 | 0 | 0 | 1 | 1 | +/-50% | No | 0 | 1 | 151
49 | AC | 1981 to 2000 | Not Used | >320mm and <=450mm | >320mm and <=450mm | Not Used | Not Used | MADINGLEY TOWER | 50.3246 | 0.050325 | 0 | 0 | 1 | 1 | +/-50% | No | 0 | 1 | 151
50 | AC | 1981 to 2000 | Not Used | >320mm and <=450mm | >320mm and <=450mm | Not Used | Not Used | RIVEY TOWER | 3042.0949 | 3.0421 | 0 | 0 | 1 | 1 | +/-50% | No | 0 | 1 | 151
51 | AC | 1981 to 2000 | Not Used | >320mm and <=450mm | >320mm and <=450mm | Not Used | Not Used | WARBOYS TOWER | 1223.1318 | 1.2231 | 1.221 | 0.2442 | 1 | 0.7558 | +/-50% | No | 199.6514 | 2 | 53
52 | AC | 1981 to 2000 | Not Used | >320mm and <=450mm | >320mm and <=450mm | Not Used | Not Used | WISTOW RES | 2222.1806 | 2.2222 | 0 | 0 | 1 | 1 | +/-50% | No | 0 | 1 | 151
53 | AC | 1981 to 2000 | Not Used | >450mm and <=610mm | >450mm and <=610mm | Not Used | Not Used | BLUNTISHAM TOWER | 4497.0824 | 4.4971 | 0 | 0 | 1 | 1 | +/-50% | No | 0 | 1 | 151
54 | AC | 1981 to 2000 | Not Used | >450mm and <=610mm | >450mm and <=610mm | Not Used | Not Used | BOURN TOWER | 1030.0258 | 1.03 | 0 | 0 | 1 | 1 | +/-50% | No | 0 | 1 | 151
55 | AC | 1981 to 2000 | Not Used | >450mm and <=610mm | >450mm and <=610mm | Not Used | Not Used | CAM-SZ | 13794.4805 | 13.7945 | 1.221 | 0.2442 | 1 | 0.7558 | +/-50% | No | 17.7027 | 1 | 141
56 | AC | 1981 to 2000 | Not Used | >450mm and <=610mm | >450mm and <=610mm | Not Used | Not Used | CASTLE HILL BOOSTER | 713.045 | 0.71305 | 0 | 0 | 1 | 1 | +/-50% | No | 0 | 1 | 151
57 | AC | 1981 to 2000 | Not Used | >450mm and <=610mm | >450mm and <=610mm | Not Used | Not Used | MADINGLEY RES | 5738.2126 | 5.7382 | 0 | 0 | 1 | 1 | +/-50% | No | 0 | 1 | 151
58 | AC | 1981 to 2000 | Not Used | >450mm and <=610mm | >450mm and <=610mm | Not Used | Not Used | MADINGLEY RES RED | 285.2571 | 0.28526 | 0 | 0 | 1 | 1 | +/-50% | No | 0 | 1 | 151
59 | AC | 1981 to 2000 | Not Used | >450mm and <=610mm | >450mm and <=610mm | Not Used | Not Used | MADINGLEY TOWER | 4441.1767 | 4.4412 | 0 | 0 | 1 | 1 | +/-50% | No | 0 | 1 | 151
60 | CI | 1881 to 1900 | Not Used | <=320mm | <=70mm | Not Used | Not Used | Not Used | 902.2541 | 0.90225 | 6.107 | 1.2214 | 2.5 | 0.51144 | +/-50% | No | 1353.7207 | 5 | 11
61 | CI | 1881 to 1900 | Not Used | <=320mm | >120mm and <=160mm | Not Used | Not Used | Not Used | 21114.7259 | 21.1147 | 10.327 | 2.0654 | 2.5 | 0.17384 | +/-50% | Yes | 97.818 | 1 | 85
62 | CI | 1881 to 1900 | Not Used | <=320mm | >160mm and <=320mm | Not Used | Not Used | Not Used | 12193.2907 | 12.1933 | 4.221 | 0.8442 | 2.5 | 0.66232 | +/-50% | No | 69.2348 | 1 | 98
63 | CI | 1881 to 1900 | Not Used | <=320mm | >70mm and <=120mm | Not Used | Not Used | Not Used | 37278.6219 | 37.2786 | 46.645 | 9.329 | 2.5 | -2.7316 | +/-50% | No | 250.2507 | 3 | 43
64 | CI | 1881 to 1900 | Not Used | >320mm and <=450mm | >320mm and <=450mm | Not Used | Not Used | BARR BEACON | 22.3139 | 0.022314 | 0 | 0 | 1 | 1 | +/-50% | No | 0 | 1 | 151
65 | CI | 1881 to 1900 | Not Used | >320mm and <=450mm | >320mm and <=450mm | Not Used | Not Used | CAM-SZ | 4342.9814 | 4.343 | 0 | 0 | 1 | 1 | +/-50% | No | 0 | 1 | 151
66 | CI | 1881 to 1900 | Not Used | >320mm and <=450mm | >320mm and <=450mm | Not Used | Not Used | GLASCOTE | 448.7006 | 0.4487 | 0 | 0 | 1 | 1 | +/-50% | No | 0 | 1 | 151
67 | CI | 1881 to 1900 | Not Used | >320mm and <=450mm | >320mm and <=450mm | Not Used | Not Used | OUTWOODS | 11.3936 | 0.011394 | 0 | 0 | 1 | 1 | +/-50% | No | 0 | 1 | 151
68 | CI | 1881 to 1900 | Not Used | >320mm and <=450mm | >320mm and <=450mm | Not Used | Not Used | SEDGLEY BEACON | 1061.1157 | 1.0611 | 0 | 0 | 1 | 1 | +/-50% | No | 0 | 1 | 151
69 | CI | 1881 to 1900 | Not Used | >320mm and <=450mm | >320mm and <=450mm | Not Used | Not Used | SHAVERS END | 11.5893 | 0.011589 | 0 | 0 | 1 | 1 | +/-50% | No | 0 | 1 | 151
70 | CI | 1881 to 1900 | Not Used | >320mm and <=450mm | >320mm and <=450mm | Not Used | Not Used | SPRINGSMIRE | 5071.7903 | 5.0718 | 0 | 0 | 1 | 1 | +/-50% | No | 0 | 1 | 151
71 | CI | 1881 to 1900 | Not Used | >320mm and <=450mm | >320mm and <=450mm | Not Used | Not Used | WALSALL | 789.0556 | 0.78906 | 1 | 0.2 | 1 | 0.8 | +/-50% | No | 253.4676 | 3 | 41
72 | CI | 1881 to 1900 | Not Used | >320mm and <=450mm | >320mm and <=450mm | Not Used | Not Used | WEST BROMWICH | 586.7206 | 0.58672 | 0 | 0 | 1 | 1 | +/-50% | No | 0 | 1 | 151
73 | CI | 1901 to 1920 | Not Used | <=320mm | <=70mm | Not Used | Not Used | Not Used | 2470.2439 | 2.4702 | 2 | 0.4 | 2.5 | 0.84 | +/-50% | No | 161.9273 | 2 | 71
74 | CI | 1901 to 1920 | Not Used | <=320mm | >120mm and <=160mm | Not Used | Not Used | Not Used | 84265.7609 | 84.2658 | 39.221 | 7.8442 | 2.5 | -2.1377 | +/-50% | No | 93.0888 | 1 | 88
75 | CI | 1901 to 1920 | Not Used | <=320mm | >160mm and <=320mm | Not Used | Not Used | Not Used | 66940.8563 | 66.9409 | 20.221 | 4.0442 | 2.5 | -0.61768 | +/-50% | No | 60.4145 | 1 | 102
76 | CI | 1901 to 1920 | Not Used | <=320mm | >70mm and <=120mm | Not Used | Not Used | Not Used | 220443.5643 | 220.4436 | 236.212 | 47.2424 | 2.5 | -17.897 | +/-50% | No | 214.3061 | 2 | 50
77 | CI | 1901 to 1920 | Not Used | >610mm | >610mm | Not Used | Not Used | BARR BEACON | 28.4169 | 0.028417 | 1 | 0.2 | 1 | 0.8 | +/-50% | No | 7038.0698 | 5 | 4
78 | CI | 1901 to 1920 | Not Used | >610mm | >610mm | Not Used | Not Used | CANNOCK HIGH | 761.1468 | 0.76115 | 0 | 0 | 1 | 1 | +/-50% | No | 0 | 1 | 151
79 | CI | 1901 to 1920 | Not Used | >610mm | >610mm | Not Used | Not Used | CANNOCK LOW | 779.5417 | 0.77954 | 0 | 0 | 1 | 1 | +/-50% | No | 0 | 1 | 151
80 | CI | 1901 to 1920 | Not Used | >610mm | >610mm | Not Used | Not Used | SHAVERS END | 52.2022 | 0.052202 | 0 | 0 | 1 | 1 | +/-50% | No | 0 | 1 | 151
81 | CI | 1901 to 1920 | Not Used | >610mm | >610mm | Not Used | Not Used | WALSALL | 6312.8154 | 6.3128 | 0 | 0 | 1 | 1 | +/-50% | No | 0 | 1 | 151
82 | CI | 1901 to 1920 | Not Used | >610mm | >610mm | Not Used | Not Used | WEST BROMWICH | 246.6867 | 0.24669 | 0 | 0 | 1 | 1 | +/-50% | No | 0 | 1 | 151
83 | CI | 1921 to 1940 | Not Used | <=320mm | <=70mm | Not Used | Not Used | Not Used | 6133.3278 | 6.1333 | 5.221 | 1.0442 | 2.5 | 0.58232 | +/-50% | No | 170.2502 | 2 | 68
84 | CI | 1921 to 1940 | Not Used | <=320mm | >120mm and <=160mm | Not Used | Not Used | Not Used | 217640.85 | 217.6409 | 210.019 | 42.0038 | 2.5 | -15.8015 | +/-50% | No | 192.9959 | 2 | 58
85 | CI | 1921 to 1940 | Not Used | <=320mm | >160mm and <=320mm | Not Used | Not Used | Not Used | 119532.495 | 119.5325 | 58.304 | 11.6608 | 2.5 | -3.6643 | +/-50% | No | 97.5534 | 1 | 86
86 | CI | 1921 to 1940 | Not Used | <=320mm | >70mm and <=120mm | Not Used | Not Used | Not Used | 778631.0988 | 778.6311 | 784.784 | 156.9568 | 2.5 | -61.7827 | +/-50% | No | 201.5804 | 2 | 52
87 | CI | 1921 to 1940 | Not Used | >320mm and <=450mm | >320mm and <=450mm | Not Used | Not Used | BARR BEACON | 14538.0327 | 14.538 | 1 | 0.2 | 1 | 0.8 | +/-50% | No | 13.757 | 1 | 146
88 | CI | 1921 to 1940 | Not Used | >320mm and <=450mm | >320mm and <=450mm | Not Used | Not Used | CAM-SZ | 641.7695 | 0.64177 | 0 | 0 | 1 | 1 | +/-50% | No | 0 | 1 | 151
89 | CI | 1921 to 1940 | Not Used | >320mm and <=450mm | >320mm and <=450mm | Not Used | Not Used | CANNOCK HIGH | 1.4614 | 0.0014614 | 0 | 0 | 1 | 1 | +/-50% | No | 0 | 1 | 151
90 | CI | 1921 to 1940 | Not Used | >320mm and <=450mm | >320mm and <=450mm | Not Used | Not Used | CANNOCK LOW | 24.5126 | 0.024513 | 0 | 0 | 1 | 1 | +/-50% | No | 0 | 1 | 151
91 | CI | 1921 to 1940 | Not Used | >320mm and <=450mm | >320mm and <=450mm | Not Used | Not Used | CAWNEY HILL | 5643.4163 | 5.6434 | 0 | 0 | 1 | 1 | +/-50% | No | 0 | 1 | 151
92 | CI | 1921 to 1940 | Not Used | >320mm and <=450mm | >320mm and <=450mm | Not Used | Not Used | HOPWAS | 375.5871 | 0.37559 | 0 | 0 | 1 | 1 | +/-50% | No | 0 | 1 | 151
93 | CI | 1921 to 1940 | Not Used | >320mm and <=450mm | >320mm and <=450mm | Not Used | Not Used | OUTWOODS | 1013.8083 | 1.0138 | 0 | 0 | 1 | 1 | +/-50% | No | 0 | 1 | 151
94 | CI | 1921 to 1940 | Not Used | >320mm and <=450mm | >320mm and <=450mm | Not Used | Not Used | SEDGLEY BEACON | 27.6596 | 0.02766 | 0 | 0 | 1 | 1 | +/-50% | No | 0 | 1 | 151
95 | CI | 1921 to 1940 | Not Used | >320mm and <=450mm | >320mm and <=450mm | Not Used | Not Used | SHAVERS END | 1480.6781 | 1.4807 | 0 | 0 | 1 | 1 | +/-50% | No | 0 | 1 | 151
96 | CI | 1921 to 1940 | Not Used | >320mm and <=450mm | >320mm and <=450mm | Not Used | Not Used | SPRINGSMIRE | 57.7946 | 0.057795 | 0 | 0 | 1 | 1 | +/-50% | No | 0 | 1 | 151
97 | CI | 1921 to 1940 | Not Used | >320mm and <=450mm | >320mm and <=450mm | Not Used | Not Used | WALSALL | 460.895 | 0.46089 | 0 | 0 | 1 | 1 | +/-50% | No | 0 | 1 | 151
98 | CI | 1921 to 1940 | Not Used | >320mm and <=450mm | >320mm and <=450mm | Not Used | Not Used | WEST BROMWICH | 574.3951 | 0.5744 | 0 | 0 | 1 | 1 | +/-50% | No | 0 | 1 | 151
99 | CI | 1921 to 1940 | Not Used | >450mm and <=610mm | >450mm and <=610mm | Not Used | Not Used | BARR BEACON | 5033.6525 | 5.0337 | 1 | 0.2 | 1 | 0.8 | +/-50% | No | 39.7326 | 1 | 114
100 | CI | 1921 to 1940 | Not Used | >450mm and <=610mm | >450mm and <=610mm | Not Used | Not Used | CAM-SZ | 140.0406 | 0.14004 | 0 | 0 | 1 | 1 | +/-50% | No | 0 | 1 | 151
101 | CI | 1921 to 1940 | Not Used | >450mm and <=610mm | >450mm and <=610mm | Not Used | Not Used | CANNOCK HIGH | 1963.0008 | 1.963 | 0 | 0 | 1 | 1 | +/-50% | No | 0 | 1 | 151
102 | CI | 1921 to 1940 | Not Used | >450mm and <=610mm | >450mm and <=610mm | Not Used | Not Used | CANNOCK LOW | 181.1925 | 0.18119 | 0 | 0 | 1 | 1 | +/-50% | No | 0 | 1 | 151
103 | CI | 1921 to 1940 | Not Used | >450mm and <=610mm | >450mm and <=610mm | Not Used | Not Used | HOPWAS | 821.0293 | 0.82103 | 0 | 0 | 1 | 1 | +/-50% | No | 0 | 1 | 151
104 | CI | 1921 to 1940 | Not Used | >450mm and <=610mm | >450mm and <=610mm | Not Used | Not Used | OUTWOODS | 1878.1443 | 1.8781 | 0 | 0 | 1 | 1 | +/-50% | No | 0 | 1 | 151
105 | CI | 1921 to 1940 | Not Used | >450mm and <=610mm | >450mm and <=610mm | Not Used | Not Used | RUGELEY | 417.5868 | 0.41759 | 0 | 0 | 1 | 1 | +/-50% | No | 0 | 1 | 151
106 | CI | 1921 to 1940 | Not Used | >450mm and <=610mm | >450mm and <=610mm | Not Used | Not Used | SEDGLEY BEACON | 18.7959 | 0.018796 | 0 | 0 | 1 | 1 | +/-50% | No | 0 | 1 | 151
107 | CI | 1921 to 1940 | Not Used | >450mm and <=610mm | >450mm and <=610mm | Not Used | Not Used | SHAVERS END | 333.5125 | 0.33351 | 0 | 0 | 1 | 1 | +/-50% | No | 0 | 1 | 151
108 | CI | 1921 to 1940 | Not Used | >450mm and <=610mm | >450mm and <=610mm | Not Used | Not Used | WALSALL | 4026.463 | 4.0265 | 0 | 0 | 1 | 1 | +/-50% | No | 0 | 1 | 151
109 | CI | 1921 to 1940 | Not Used | >450mm and <=610mm | >450mm and <=610mm | Not Used | Not Used | WEST BROMWICH | 1904.2267 | 1.9042 | 0 | 0 | 1 | 1 | +/-50% | No | 0 | 1 | 151
110 | CI | 1921 to 1940 | Not Used | >450mm and <=610mm | >450mm and <=610mm | Not Used | Not Used | WINSHILL | 2.696 | 0.002696 | 0 | 0 | 1 | 1 | +/-50% | No | 0 | 1 | 151
111 | CI | 1921 to 1940 | Not Used | >610mm | >610mm | Not Used | Not Used | BARR BEACON | 6.1706 | 0.0061706 | 0 | 0 | 1 | 1 | +/-50% | No | 0 | 1 | 151
112 | CI | 1921 to 1940 | Not Used | >610mm | >610mm | Not Used | Not Used | CAM-SZ | 7894.5645 | 7.8946 | 2.443 | 0.4886 | 1 | 0.5114 | +/-50% | No | 61.8907 | 1 | 100
113 | CI | 1921 to 1940 | Not Used | >610mm | >610mm | Not Used | Not Used | CANNOCK HIGH | 526.9759 | 0.52698 | 0 | 0 | 1 | 1 | +/-50% | No | 0 | 1 | 151
114 | CI | 1921 to 1940 | Not Used | >610mm | >610mm | Not Used | Not Used | CANNOCK LOW | 543.8612 | 0.54386 | 0 | 0 | 1 | 1 | +/-50% | No | 0 | 1 | 151
115 | CI | 1921 to 1940 | Not Used | >610mm | >610mm | Not Used | Not Used | SEDGLEY BEACON | 40.6139 | 0.040614 | 0 | 0 | 1 | 1 | +/-50% | No | 0 | 1 | 151
116 | CI | 1921 to 1940 | Not Used | >610mm | >610mm | Not Used | Not Used | SHAVERS END | 7379.4477 | 7.3794 | 0 | 0 | 1 | 1 | +/-50% | No | 0 | 1 | 151
117 | CI | 1921 to 1940 | Not Used | >610mm | >610mm | Not Used | Not Used | WALSALL | 1710.2293 | 1.7102 | 0 | 0 | 1 | 1 | +/-50% | No | 0 | 1 | 151
118 | CI | 1921 to 1940 | Not Used | >610mm | >610mm | Not Used | Not Used | WEST BROMWICH | 13.9467 | 0.013947 | 0 | 0 | 1 | 1 | +/-50% | No | 0 | 1 | 151
119 | CI | 1941 to 1960 | Not Used | <=320mm | <=70mm | Not Used | Not Used | Not Used | 8467.6921 | 8.4677 | 22.657 | 4.5314 | 2.5 | -0.81256 | +/-50% | No | 535.1399 | 4 | 20
120 | CI | 1941 to 1960 | Not Used | <=320mm | >120mm and <=160mm | Not Used | Not Used | Not Used | 131834.4232 | 131.8344 | 153.511 | 30.7022 | 2.5 | -11.2809 | +/-50% | No | 232.8845 | 2 | 46
121 | CI | 1941 to 1960 | Not Used | <=320mm | >160mm and <=320mm | Not Used | Not Used | Not Used | 95915.5744 | 95.9156 | 40.54 | 8.108 | 2.5 | -2.2432 | +/-50% | No | 84.5327 | 1 | 92
122 | CI | 1941 to 1960 | Not Used | <=320mm | >70mm and <=120mm | Not Used | Not Used | Not Used | 422835.5278 | 422.8355 | 657.01 | 131.402 | 2.5 | -51.5608 | +/-50% | No | 310.7639 | 3 | 37
123 | CI | 1941 to 1960 | Not Used | >450mm and <=610mm | >450mm and <=610mm | Not Used | Not Used | OUTWOODS | 681.3895 | 0.68139 | 0 | 0 | 1 | 1 | +/-50% | No | 0 | 1 | 151
124 | CI | 1941 to 1960 | Not Used | >450mm and <=610mm | >450mm and <=610mm | Not Used | Not Used | BARR BEACON | 2800.1638 | 2.8002 | 0 | 0 | 1 | 1 | +/-50% | No | 0 | 1 | 151
125 | CI | 1941 to 1960 | Not Used | >450mm and <=610mm | >450mm and <=610mm | Not Used | Not Used | CAM-SZ | 7929.3166 | 7.9293 | 1.221 | 0.2442 | 1 | 0.7558 | +/-50% | No | 30.7971 | 1 | 122
126 | CI | 1941 to 1960 | Not Used | >450mm and <=610mm | >450mm and <=610mm | Not Used | Not Used | CANNOCK HIGH | 520.6575 | 0.52066 | 0 | 0 | 1 | 1 | +/-50% | No | 0 | 1 | 151
127 | CI | 1941 to 1960 | Not Used | >450mm and <=610mm | >450mm and <=610mm | Not Used | Not Used | CAWNEY HILL | 1336.6386 | 1.3366 | 0 | 0 | 1 | 1 | +/-50% | No | 0 | 1 | 151
128 | CI | 1941 to 1960 | Not Used | >450mm and <=610mm | >450mm and <=610mm | Not Used | Not Used | HAYLEY GREEN | 568.6586 | 0.56866 | 0 | 0 | 1 | 1 | +/-50% | No | 0 | 1 | 151
129 | CI | 1941 to 1960 | Not Used | >450mm and <=610mm | >450mm and <=610mm | Not Used | Not Used | HOPWAS | 125.7228 | 0.12572 | 0 | 0 | 1 | 1 | +/-50% | No | 0 | 1 | 151
130 | CI | 1941 to 1960 | Not Used | >450mm and <=610mm | >450mm and <=610mm | Not Used | Not Used | OUTWOODS | 7110.1272 | 7.1101 | 0 | 0 | 1 | 1 | +/-50% | No | 0 | 1 | 151
131 | CI | 1941 to 1960 | Not Used | >450mm and <=610mm | >450mm and <=610mm | Not Used | Not Used | SEDGLEY BEACON | 4.5684 | 0.0045684 | 0 | 0 | 1 | 1 | +/-50% | No | 0 | 1 | 151
132 | CI | 1941 to 1960 | Not Used | >450mm and <=610mm | >450mm and <=610mm | Not Used | Not Used | SHAVERS END | 11.9304 | 0.01193 | 0 | 0 | 1 | 1 | +/-50% | No | 0 | 1 | 151
133 | CI | 1941 to 1960 | Not Used | >450mm and <=610mm | >450mm and <=610mm | Not Used | Not Used | WALSALL | 308.9026 | 0.3089 | 0 | 0 | 1 | 1 | +/-50% | No | 0 | 1 | 151
134 | CI | 1941 to 1960 | Not Used | >450mm and <=610mm | >450mm and <=610mm | Not Used | Not Used | WEST BROMWICH | 74.8735 | 0.074874 | 0 | 0 | 1 | 1 | +/-50% | No | 0 | 1 | 151
135 | CI | 1941 to 1960 | Not Used | >450mm and <=610mm | >450mm and <=610mm | Not Used | Not Used | BARR BEACON | 1068.8556 | 1.0689 | 0 | 0 | 1 | 1 | +/-50% | No | 0 | 1 | 151
136 | CI | 1941 to 1960 | Not Used | >450mm and <=610mm | >450mm and <=610mm | Not Used | Not Used | SHAVERS END | 7.6236 | 0.0076236 | 0 | 0 | 1 | 1 | +/-50% | No | 0 | 1 | 151
137 | CI | 1961 to 1980 | Not Used | <=320mm | <=70mm | Not Used | Not Used | Not Used | 3824.0509 | 3.8241 | 11 | 2.2 | 2.5 | 0.12 | +/-50% | Yes | 575.3062 | 4 | 19
138 | CI | 1961 to 1980 | Not Used | <=320mm | >120mm and <=160mm | Not Used | Not Used | Not Used | 126448.1015 | 126.4481 | 111.433 | 22.2866 | 2.5 | -7.9146 | +/-50% | No | 176.251 | 2 | 65
139 | CI | 1961 to 1980 | Not Used | <=320mm | >160mm and <=320mm | Not Used | Not Used | Not Used | 81123.693 | 81.1237 | 42.868 | 8.5736 | 2.5 | -2.4294 | +/-50% | No | 105.6855 | 1 | 82
140 | CI | 1961 to 1980 | Not Used | <=320mm | >70mm and <=120mm | Not Used | Not Used | Not Used | 350015.9134 | 350.0159 | 425.082 | 85.0164 | 2.5 | -33.0066 | +/-50% | No | 242.893 | 2 | 44
141 | CI | 2001 to 2020 | Not Used | <=320mm | >70mm and <=120mm | Not Used | Not Used | Not Used | 626.1393 | 0.62614 | 2 | 0.4 | 2.5 | 0.84 | +/-50% | No | 638.8354 | 4 | 17
142 | CI | pre 1880 | Not Used | <=320mm | <=70mm | Not Used | Not Used | Not Used | 2263.6104 | 2.2636 | 9.77 | 1.954 | 2.5 | 0.2184 | +/-50% | Yes | 863.2228 | 4 | 13
143 | CI | pre 1880 | Not Used | <=320mm | >120mm and <=160mm | Not Used | Not Used | Not Used | 29088.2205 | 29.0882 | 46.411 | 9.2822 | 2.5 | -2.7129 | +/-50% | No | 319.1051 | 3 | 35
144 | CI | pre 1880 | Not Used | <=320mm | >160mm and <=320mm | Not Used | Not Used | Not Used | 18185.2213 | 18.1852 | 7.105 | 1.421 | 2.5 | 0.4316 | +/-50% | Yes | 78.1404 | 1 | 95
145 | CI | pre 1880 | Not Used | <=320mm | >70mm and <=120mm | Not Used | Not Used | Not Used | 49069.9077 | 49.0699 | 67.957 | 13.5914 | 2.5 | -4.4366 | +/-50% | No | 276.9803 | 3 | 39
146 | CI | pre 1880 | Not Used | >320mm and <=450mm | >320mm and <=450mm | Not Used | Not Used | CAM-SZ | 1397.9852 | 1.398 | 1.221 | 0.2442 | 1 | 0.7558 | +/-50% | No | 174.68 | 2 | 66
147 | CI | pre 1880 | Not Used | >320mm and <=450mm | >320mm and <=450mm | Not Used | Not Used | CAM-SZ | 7234.3208 | 7.2343 | 1.221 | 0.2442 | 1 | 0.7558 | +/-50% | No | 33.7558 | 1 | 117
148 | DI | 1941 to 1960 | Not Used | <=320mm | >160mm and <=320mm | Not Used | Not Used | Not Used | 93.5356 | 0.093536 | 0 | 0 | 2.5 | 1 | +/-50% | No | 0 | 1 | 151
149 | DI | 1941 to 1960 | Not Used | <=320mm | >70mm and <=120mm | Not Used | Not Used | Not Used | 4.3706 | 0.0043706 | 1 | 0.2 | 2.5 | 0.92 | +/-50% | No | 45760.2447 | 5 | 2
150 | DI | 1961 to 1980 | Not Used | >450mm and <=610mm | >450mm and <=610mm | high | Not Used | CAM-SZ | 904.7668 | 0.90477 | 0 | 0 | 1 | 1 | +/-50% | No | 0 | 1 | 151
151 | DI | 1961 to 1980 | Not Used | >450mm and <=610mm | >450mm and <=610mm | high | Not Used | CASTLE HILL BOOSTER | 802.2161 | 0.80222 | 0 | 0 | 1 | 1 | +/-50% | No | 0 | 1 | 151
152 | DI | 1961 to 1980 | Not Used | >450mm and <=610mm | >450mm and <=610mm | high | Not Used | MADINGLEY TOWER | 965.0731 | 0.96507 | 1.221 | 0.2442 | 1 | 0.7558 | +/-50% | No | 253.0378 | 3 | 42
153 | DI | 1961 to 1980 | Not Used | >450mm and <=610mm | >450mm and <=610mm | low | Not Used | CAM-SZ | 162.9145 | 0.16291 | 0 | 0 | 1 | 1 | +/-50% | No | 0 | 1 | 151
154 | DI | 1961 to 1980 | Not Used | >450mm and <=610mm | >450mm and <=610mm | low | Not Used | CASTLEWAY | 12.9583 | 0.012958 | 0 | 0 | 1 | 1 | +/-50% | No | 0 | 1 | 151
155 | DI | 1961 to 1980 | Not Used | >450mm and <=610mm | >450mm and <=610mm | low | Not Used | CAWNEY HILL | 145.0884 | 0.14509 | 0 | 0 | 1 | 1 | +/-50% | No | 0 | 1 | 151
156 | DI | 1961 to 1980 | Not Used | >450mm and <=610mm | >450mm and <=610mm | low | Not Used | GLASCOTE | 1665.8627 | 1.6659 | 0 | 0 | 1 | 1 | +/-50% | No | 0 | 1 | 151
157 | DI | 1961 to 1980 | Not Used | >450mm and <=610mm | >450mm and <=610mm | low | Not Used | HOPWAS | 4286.223 | 4.2862 | 0 | 0 | 1 | 1 | +/-50% | No | 0 | 1 | 151
158 | DI | 1961 to 1980 | Not Used | >450mm and <=610mm | >450mm and <=610mm | low | Not Used | MADINGLEY TOWER | 60.7401 | 0.06074 | 0 | 0 | 1 | 1 | +/-50% | No | 0 | 1 | 151
159 | DI | 1961 to 1980 | Not Used | >450mm and <=610mm | >450mm and <=610mm | low | Not Used | SEDGLEY BEACON | 66.2909 | 0.066291 | 0 | 0 | 1 | 1 | +/-50% | No | 0 | 1 | 151
160 | DI | 1961 to 1980 | Not Used | >450mm and <=610mm | >450mm and <=610mm | low | Not Used | SHAVERS END | 53.3556 | 0.053356 | 0 | 0 | 1 | 1 | +/-50% | No | 0 | 1 | 151
161 | DI | 1961 to 1980 | Not Used | >450mm and <=610mm | >450mm and <=610mm | low | Not Used | WALSALL | 360.463 | 0.36046 | 0 | 0 | 1 | 1 | +/-50% | No | 0 | 1 | 151
162 | DI | 1961 to 1980 | Not Used | >450mm and <=610mm | >450mm and <=610mm | low | Not Used | WEST BROMWICH | 474.0686 | 0.47407 | 0 | 0 | 1 | 1 | +/-50% | No | 0 | 1 | 151
163 | DI | 1961 to 1980 | Not Used | >450mm and <=610mm | >450mm and <=610mm | medium | Not Used | GLASCOTE | 809.6565 | 0.80966 | 0 | 0 | 1 | 1 | +/-50% | No | 0 | 1 | 151
164 | DI | 1981 to 2000 | Not Used | >450mm and <=610mm | >450mm and <=610mm | high | Not Used | CAM-SZ | 372.1783 | 0.37218 | 0 | 0 | 1 | 1 | +/-50% | No | 0 | 1 | 151
165 | DI | 1981 to 2000 | Not Used | >450mm and <=610mm | >450mm and <=610mm | high | Not Used | CANNOCK HIGH | 21.7139 | 0.021714 | 0 | 0 | 1 | 1 | +/-50% | No | 0 | 1 | 151
166 | DI | 1981 to 2000 | Not Used | >450mm and <=610mm | >450mm and <=610mm | high | Not Used | CASTLEWAY | 188.4554 | 0.18846 | 0 | 0 | 1 | 1 | +/-50% | No | 0 | 1 | 151
167 | DI | 1981 to 2000 | Not Used | >450mm and <=610mm | >450mm and <=610mm | high | Not Used | MADINGLEY RES | 16.6927 | 0.016693 | 0 | 0 | 1 | 1 | +/-50% | No | 0 | 1 | 151
168 | DI | 1981 to 2000 | Not Used | >450mm and <=610mm | >450mm and <=610mm | high | Not Used | MADINGLEY TOWER | 79.3403 | 0.07934 | 0 | 0 | 1 | 1 | +/-50% | No | 0 | 1 | 151
169 | DI | 1981 to 2000 | Not Used | >450mm and <=610mm | >450mm and <=610mm | high | Not Used | OUTWOODS | 2995.0661 | 2.9951 | 0 | 0 | 1 | 1 | +/-50% | No | 0 | 1 | 151
170 | DI | 1981 to 2000 | Not Used | >450mm and <=610mm | >450mm and <=610mm | high | Not Used | SUTTON COLDFIELD | 320.4854 | 0.32049 | 0 | 0 | 1 | 1 | +/-50% | No | 0 | 1 | 151
171 | DI | 1981 to 2000 | Not Used | >450mm and <=610mm | >450mm and <=610mm | high | Not Used | UTTOXETER | 711.2103 | 0.71121 | 0 | 0 | 1 | 1 | +/-50% | No | 0 | 1 | 151
172 | DI | 1981 to 2000 | Not Used | >450mm and <=610mm | >450mm and <=610mm | low | Not Used | <Null> | 1496.3152 | 1.4963 | 0 | 0 | 1 | 1 | +/-50% | No | 0 | 1 | 151
173 | DI | 1981 to 2000 | Not Used | >450mm and <=610mm | >450mm and <=610mm | low | Not Used | BALSHAM TOWER | 28.3795 | 0.02838 | 0 | 0 | 1 | 1 | +/-50% | No | 0 | 1 | 151
174 | DI | 1981 to 2000 | Not Used | >450mm and <=610mm | >450mm and <=610mm | low | Not Used | BARR BEACON | 4334.8028 | 4.3348 | 0 | 0 | 1 | 1 | +/-50% | No | 0 | 1 | 151
175 | DI | 1981 to 2000 | Not Used | >450mm and <=610mm | >450mm and <=610mm | low | Not Used | BOURN TOWER | 58.6309 | 0.058631 | 0 | 0 | 1 | 1 | +/-50% | No | 0 | 1 | 151
176 | DI | 1981 to 2000 | Not Used | >450mm and <=610mm | >450mm and <=610mm | low | Not Used | CAM-SZ | 3114.005 | 3.114 | 0 | 0 | 1 | 1 | +/-50% | No | 0 | 1 | 151
177 | DI | 1981 to 2000 | Not Used | >450mm and <=610mm | >450mm and <=610mm | low | Not Used | CANNOCK HIGH | 2180.1462 | 2.1801 | 0 | 0 | 1 | 1 | +/-50% | No | 0 | 1 | 151
178 | DI | 1981 to 2000 | Not Used | >450mm and <=610mm | >450mm and <=610mm | low | Not Used | CANNOCK LOW | 790.6285 | 0.79063 | 0 | 0 | 1 | 1 | +/-50% | No | 0 | 1 | 151
179 | DI | 1981 to 2000 | Not Used | >450mm and <=610mm | >450mm and <=610mm | low | Not Used | CASTLEWAY | 509.8351 | 0.50984 | 0 | 0 | 1 | 1 | +/-50% | No | 0 | 1 | 151
180 | DI | 1981 to 2000 | Not Used | >450mm and <=610mm | >450mm and <=610mm | low | Not Used | CAWNEY HILL | 15.1064 | 0.015106 | 0 | 0 | 1 | 1 | +/-50% | No | 0 | 1 | 151
181 | DI | 1981 to 2000 | Not Used | >450mm and <=610mm | >450mm and <=610mm | low | Not Used | GLASCOTE | 1720.774 | 1.7208 | 0 | 0 | 1 | 1 | +/-50% | No | 0 | 1 | 151
182 | DI | 1981 to 2000 | Not Used | >450mm and <=610mm | >450mm and <=610mm | low | Not Used | HAYLEY GREEN | 19.0621 | 0.019062 | 0 | 0 | 1 | 1 | +/-50% | No | 0 | 1 | 151
183 | DI | 1981 to 2000 | Not Used | >450mm and <=610mm | >450mm and <=610mm | low | Not Used | HEYDON RES | 2200.3329 | 2.2003 | 0 | 0 | 1 | 1 | +/-50% | No | 0 | 1 | 151
184 | DI | 1981 to 2000 | Not Used | >450mm and <=610mm | >450mm and <=610mm | low | Not Used | MADINGLEY RES | 69.1043 | 0.069104 | 0 | 0 | 1 | 1 | +/-50% | No | 0 | 1 | 151
185 | DI | 1981 to 2000 | Not Used | >450mm and <=610mm | >450mm and <=610mm | low | Not Used | MADINGLEY TOWER | 92.7951 | 0.092795 | 0 | 0 | 1 | 1 | +/-50% | No | 0 | 1 | 151
186 | DI | 1981 to 2000 | Not Used | >450mm and <=610mm | >450mm and <=610mm | low | Not Used | OUTWOODS | 3665.0404 | 3.665 | 2 | 0.4 | 1 | 0.6 | +/-50% | No | 109.1393 | 1 | 81
187 | DI | 1981 to 2000 | Not Used | >450mm and <=610mm | >450mm and <=610mm | low | Not Used | SEDGLEY BEACON | 1338.9939 | 1.339 | 0 | 0 | 1 | 1 | +/-50% | No | 0 | 1 | 151
188 | DI | 1981 to 2000 | Not Used | >450mm and <=610mm | >450mm and <=610mm | low | Not Used | SHAVERS END | 5540.819 | 5.5408 | 0 | 0 | 1 | 1 | +/-50% | No | 0 | 1 | 151
189 | DI | 1981 to 2000 | Not Used | >450mm and <=610mm | >450mm and <=610mm | low | Not Used | SPRINGSMIRE | 279.0026 | 0.279 | 0 | 0 | 1 | 1 | +/-50% | No | 0 | 1 | 151
190 | DI | 1981 to 2000 | Not Used | >450mm and <=610mm | >450mm and <=610mm | low | Not Used | SUTTON COLDFIELD | 1009.9634 | 1.01 | 0 | 0 | 1 | 1 | +/-50% | No | 0 | 1 | 151
191 | DI | 1981 to 2000 | Not Used | >450mm and <=610mm | >450mm and <=610mm | low | Not Used | WALSALL | 5138.7815 | 5.1388 | 0 | 0 | 1 | 1 | +/-50% | No | 0 | 1 | 151
192 | DI | 1981 to 2000 | Not Used | >450mm and <=610mm | >450mm and <=610mm | low | Not Used | WEST BROMWICH | 1054.1795 | 1.0542 | 0 | 0 | 1 | 1 | +/-50% | No | 0 | 1 | 151
193 | DI | 1981 to 2000 | Not Used | >450mm and <=610mm | >450mm and <=610mm | low | Not Used | WINSHILL | 8.3987 | 0.0083987 | 0 | 0 | 1 | 1 | +/-50% | No | 0 | 1 | 151
194 | DI | 1981 to 2000 | Not Used | >450mm and <=610mm | >450mm and <=610mm | medium | Not Used | OUTWOODS | 2563.0295 | 2.563 | 0 | 0 | 1 | 1 | +/-50% | No | 0 | 1 | 151
195 | DI | 1981 to 2000 | Not Used | >450mm and <=610mm | >450mm and <=610mm | medium | Not Used | WEST BROMWICH | 80.1969 | 0.080197 | 0 | 0 | 1 | 1 | +/-50% | No | 0 | 1 | 151
196 | DI | 1981 to 2000 | Not Used | >610mm | >610mm | high | Not Used | CAM-SZ | 2696.3394 | 2.6963 | 0 | 0 | 1 | 1 | +/-50% | No | 0 | 1 | 151
197 | DI | 1981 to 2000 | Not Used | >610mm | >610mm | high | Not Used | MADINGLEY TOWER | 50.5926 | 0.050593 | 0 | 0 | 1 | 1 | +/-50% | No | 0 | 1 | 151
198 | DI | 1981 to 2000 | Not Used | >610mm | >610mm | low | Not Used | <Null> | 45721.3231 | 45.7213 | 2.443 | 0.4886 | 1 | 0.5114 | +/-50% | No | 10.6865 | 1 | 147
199 | DI | 1981 to 2000 | Not Used | >610mm | >610mm | low | Not Used | BOURN TOWER | 111.8936 | 0.11189 | 0 | 0 | 1 | 1 | +/-50% | No | 0 | 1 | 151
200 | DI | 1981 to 2000 | Not Used | >610mm | >610mm | low | Not Used | CAM-SZ | 7506.042 | 7.506 | 0 | 0 | 1 | 1 | +/-50% | No | 0 | 1 | 151
201 | DI | 1981 to 2000 | Not Used | >610mm | >610mm | low | Not Used | EVERSDEN RES | 1125.1724 | 1.1252 | 0 | 0 | 1 | 1 | +/-50% | No | 0 | 1 | 151
202 | DI | 1981 to 2000 | Not Used | >610mm | >610mm | low | Not Used | HEYDON BOOSTER | 1222.5189 | 1.2225 | 0 | 0 | 1 | 1 | +/-50% | No | 0 | 1 | 151
203 | DI | 1981 to 2000 | Not Used | >610mm | >610mm | low | Not Used | HEYDON RES | 1589.5949 | 1.5896 | 0 | 0 | 1 | 1 | +/-50% | No | 0 | 1 | 151
204 | DI | 1981 to 2000 | Not Used | >610mm | >610mm | low | Not Used | MADINGLEY RES | 1955.801 | 1.9558 | 0 | 0 | 1 | 1 | +/-50% | No | 0 | 1 | 151
205 | DI | 1981 to 2000 | Not Used | >610mm | >610mm | low | Not Used | MADINGLEY TOWER | 609.9326 | 0.60993 | 0 | 0 | 1 | 1 | +/-50% | No | 0 | 1 | 151
206 | DI | 1981 to 2000 | Not Used | >610mm | >610mm | low | Not Used | SHAVERS END | 77.4573 | 0.077457 | 0 | 0 | 1 | 1 | +/-50% | No | 0 | 1 | 151
207 | DI | 1981 to 2000 | Not Used | >610mm | >610mm | low | Not Used | UNKNOWN | 18.6646 | 0.018665 | 0 | 0 | 1 | 1 | +/-50% | No | 0 | 1 | 151
208 | DI | 2001 to 2020 | Not Used | <=320mm | >120mm and <=160mm | Not Used | Not Used | Not Used | 19956.6068 | 19.9566 | 34 | 6.8 | 2.5 | -1.72 | +/-50% | No | 340.7393 | 3 | 32
209 | DI | 2001 to 2020 | Not Used | <=320mm | >160mm and <=320mm | Not Used | Not Used | Not Used | 16354.8066 | 16.3548 | 10.663 | 2.1326 | 2.5 | 0.14696 | +/-50% | Yes | 130.3959 | 2 | 76
210 | DI | 2001 to 2020 | Not Used | <=320mm | >70mm and <=120mm | Not Used | Not Used | Not Used | 66997.428 | 66.9974 | 59.221 | 11.8442 | 2.5 | -3.7377 | +/-50% | No | 176.7859 | 2 | 64
211 | DI | 2001 to 2020 | Not Used | >450mm and <=610mm | >450mm and <=610mm | high | Not Used | CAM-SZ | 1649.4847 | 1.6495 | 0 | 0 | 1 | 1 | +/-50% | No | 0 | 1 | 151
212 | DI | 2001 to 2020 | Not Used | >450mm and <=610mm | >450mm and <=610mm | high | Not Used | CANNOCK HIGH | 4261.3509 | 4.2614 | 0 | 0 | 1 | 1 | +/-50% | No | 0 | 1 | 151
213 | DI | 2001 to 2020 | Not Used | >450mm and <=610mm | >450mm and <=610mm | high | Not Used | CASTLE HILL BOOSTER | 899.7356 | 0.89974 | 0 | 0 | 1 | 1 | +/-50% | No | 0 | 1 | 151
214 | DI | 2001 to 2020 | Not Used | >450mm and <=610mm | >450mm and <=610mm | high | Not Used | HOPWAS | 3437.7289 | 3.4377 | 0 | 0 | 1 | 1 | +/-50% | No | 0 | 1 | 151
215 | DI | 2001 to 2020 | Not Used | >450mm and <=610mm | >450mm and <=610mm | high | Not Used | MADINGLEY RES | 103.7115 | 0.10371 | 0 | 0 | 1 | 1 | +/-50% | No | 0 | 1 | 151
216 | DI | 2001 to 2020 | Not Used | >450mm and <=610mm | >450mm and <=610mm | high | Not Used | MADINGLEY RES RED | 345.4251 | 0.34543 | 0 | 0 | 1 | 1 | +/-50% | No | 0 | 1 | 151
217 | DI | 2001 to 2020 | Not Used | >450mm and <=610mm | >450mm and <=610mm | high | Not Used | OUTWOODS | 341.9665 | 0.34197 | 0 | 0 | 1 | 1 | +/-50% | No | 0 | 1 | 151
218 | DI | 2001 to 2020 | Not Used | >450mm and <=610mm | >450mm and <=610mm | low | Not Used | <Null> | 4.7332 | 0.0047332 | 0 | 0 | 1 | 1 | +/-50% | No | 0 | 1 | 151
219 | DI | 2001 to 2020 | Not Used | >450mm and <=610mm | >450mm and <=610mm | low | Not Used | BARR BEACON | 40.886 | 0.040886 | 1 | 0.2 | 1 | 0.8 | +/-50% | No | 4891.6517 | 5 | 5
220 | DI | 2001 to 2020 | Not Used | >450mm and <=610mm | >450mm and <=610mm | low | Not Used | CAM-SZ | 1044.8554 | 1.0449 | 0 | 0 | 1 | 1 | +/-50% | No | 0 | 1 | 151
221 | DI | 2001 to 2020 | Not Used | >450mm and <=610mm | >450mm and <=610mm | low | Not Used | CANNOCK HIGH | 248.9923 | 0.24899 | 0 | 0 | 1 | 1 | +/-50% | No | 0 | 1 | 151
222 | DI | 2001 to 2020 | Not Used | >450mm and <=610mm | >450mm and <=610mm | low | Not Used | CANNOCK LOW | 19.5637 | 0.019564 | 0 | 0 | 1 | 1 | +/-50% | No | 0 | 1 | 151
223 | DI | 2001 to 2020 | Not Used | >450mm and <=610mm | >450mm and <=610mm | low | Not Used | CASTLE HILL BOOSTER | 511.026 | 0.51103 | 0 | 0 | 1 | 1 | +/-50% | No | 0 | 1 | 151
224 | DI | 2001 to 2020 | Not Used | >450mm and <=610mm | >450mm and <=610mm | low | Not Used | CAWNEY HILL | 3.7428 | 0.0037428 | 0 | 0 | 1 | 1 | +/-50% | No | 0 | 1 | 151
225 | DI | 2001 to 2020 | Not Used | >450mm and <=610mm | >450mm and <=610mm | low | Not Used | HOPWAS | 2242.5942 | 2.2426 | 0 | 0 | 1 | 1 | +/-50% | No | 0 | 1 | 151
226 | DI | 2001 to 2020 | Not Used | >450mm and <=610mm | >450mm and <=610mm | low | Not Used | OUTWOODS | 671.8638 | 0.67186 | 0 | 0 | 1 | 1 | +/-50% | No | 0 | 1 | 151
227 | DI | 2001 to 2020 | Not Used | >450mm and <=610mm | >450mm and <=610mm | low | Not Used | SEDGLEY BEACON | 355.87 | 0.35587 | 0 | 0 | 1 | 1 | +/-50% | No | 0 | 1 | 151
228 | DI | 2001 to 2020 | Not Used | >450mm and <=610mm | >450mm and <=610mm | low | Not Used | SHAVERS END | 460.0991 | 0.4601 | 0 | 0 | 1 | 1 | +/-50% | No | 0 | 1 | 151
229 | DI | 2001 to 2020 | Not Used | >450mm and <=610mm | >450mm and <=610mm | low | Not Used | SPRINGSMIRE | 758.0612 | 0.75806 | 0 | 0 | 1 | 1 | +/-50% | No | 0 | 1 | 151
230 | DI | 2001 to 2020 | Not Used | >450mm and <=610mm | >450mm and <=610mm | low | Not Used | WALSALL | 141.5293 | 0.14153 | 0 | 0 | 1 | 1 | +/-50% | No | 0 | 1 | 151
231 | DI | 2001 to 2020 | Not Used | >450mm and <=610mm | >450mm and <=610mm | low | Not Used | WEST BROMWICH | 540.4743 | 0.54047 | 0 | 0 | 1 | 1 | +/-50% | No | 0 | 1 | 151
232 | DI | 2001 to 2020 | Not Used | >450mm and <=610mm | >450mm and <=610mm | low | Not Used | WINSHILL | 4683.9807 | 4.684 | 0 | 0 | 1 | 1 | +/-50% | No | 0 | 1 | 151
233 | Other | 1941 to 1960 | Not Used | <=320mm | <=70mm | Not Used | Not Used | Not Used | 178.4549 | 0.17845 | 1.221 | 0.2442 | 2.5 | 0.90232 | +/-50% | No | 1368.4126 | 5 | 10
234 | Other | 1941 to 1960 | Not Used | <=320mm | >120mm and <=160mm | Not Used | Not Used | Not Used | 51.5489 | 0.051549 | 0 | 0 | 2.5 | 1 | +/-50% | No | 0 | 1 | 151
235 | Other | 1941 to 1960 | Not Used | <=320mm | >160mm and <=320mm | Not Used | Not Used | Not Used | 220.0076 | 0.22001 | 0 | 0 | 2.5 | 1 | +/-50% | No | 0 | 1 | 151
236 | Other | 1981 to 2000 | Not Used | >610mm | >610mm | high | Not Used | CAM-SZ | 2067.138 | 2.0671 | 0 | 0 | 1 | 1 | +/-50% | No | 0 | 1 | 151
237 | Other | 1981 to 2000 | Not Used | >610mm | >610mm | high | Not Used | MADINGLEY TOWER | 2109.7438 | 2.1097 | 1.221 | 0.2442 | 1 | 0.7558 | +/-50% | No | 115.7486 | 1 | 78
238 | Other | 1981 to 2000 | Not Used | >610mm | >610mm | low | Not Used | CAM-SZ | 2.8092 | 0.0028092 | 0 | 0 | 1 | 1 | +/-50% | No | 0 | 1 | 151
239 | Other | 1981 to 2000 | Not Used | >610mm | >610mm | low | Not Used | MADINGLEY TOWER | 539.2257 | 0.53923 | 0 | 0 | 1 | 1 | +/-50% | No | 0 | 1 | 151
240 | PE | 1981 to 2000 | 1981 to 1990 | <=320mm | <=70mm | Not Used | Not Used | Not Used | 822.5958 | 0.8226 | 0 | 0 | 2.5 | 1 | +/-50% | No | 0 | 1 | 151
241 | PE | 1981 to 2000 | 1981 to 1990 | <=320mm | >120mm and <=160mm | Not Used | Not Used | Not Used | 84013.7546 | 84.0138 | 10.221 | 2.0442 | 2.5 | 0.18232 | +/-50% | Yes | 24.3317 | 1 | 130
242 | PE | 1981 to 2000 | 1981 to 1990 | <=320mm | >160mm and <=320mm | Not Used | Not Used | Not Used | 27519.6752 | 27.5197 | 11.664 | 2.3328 | 2.5 | 0.06688 | +/-50% | Yes | 84.7684 | 1 | 91
243 | PE | 1981 to 2000 | 1981 to 1990 | <=320mm | >70mm and <=120mm | Not Used | Not Used | Not Used | 38312.7096 | 38.3127 | 2 | 0.4 | 2.5 | 0.84 | +/-50% | No | 10.4404 | 1 | 148
244 | PE | 1981 to 2000 | 1991 to 2000 | <=320mm | <=70mm | Not Used | Not Used | Not Used | 21802.0444 | 21.802 | 2 | 0.4 | 2.5 | 0.84 | +/-50% | No | 18.3469 | 1 | 139
245 | PE | 1981 to 2000 | 1991 to 2000 | <=320mm | >120mm and <=160mm | Not Used | Not Used | Not Used | 319145.8154 | 319.1458 | 34.221 | 6.8442 | 2.5 | -1.7377 | +/-50% | No | 21.4454 | 1 | 133
246 | PE | 1981 to 2000 | 1991 to 2000 | <=320mm | >160mm and <=320mm | Not Used | Not Used | Not Used | 204732.5291 | 204.7325 | 22.442 | 4.4884 | 2.5 | -0.79536 | +/-50% | No | 21.9232 | 1 | 132
247 | PE | 1981 to 2000 | 1991 to 2000 | <=320mm | >70mm and <=120mm | Not Used | Not Used | Not Used | 180737.14 | 180.7371 | 16.221 | 3.2442 | 2.5 | -0.29768 | +/-50% | Yes | 17.9498 | 1 | 140
248 | PE | 1981 to 2000 | Not Used | >320mm and <=450mm | >320mm and <=450mm | low | Not Used | BOURN TOWER | 129.6923 | 0.12969 | 1.221 | 0.2442 | 1 | 0.7558 | +/-50% | No | 1882.9176 | 5 | 8
249 | PE | 1981 to 2000 | Not Used | >320mm and <=450mm | >320mm and <=450mm | low | Not Used | CAMBOURNE BOOSTER | 1757.4649 | 1.7575 | 0 | 0 | 1 | 1 | +/-50% | No | 0 | 1 | 151
250 | PE | 1981 to 2000 | Not Used | >320mm and <=450mm | >320mm and <=450mm | low | Not Used | CANNOCK HIGH | 1310.787 | 1.3108 | 0 | 0 | 1 | 1 | +/-50% | No | 0 | 1 | 151
251 | PE | 1981 to 2000 | Not Used | >320mm and <=450mm | >320mm and <=450mm | low | Not Used | UTTOXETER | 26.3387 | 0.026339 | 0 | 0 | 1 | 1 | +/-50% | No | 0 | 1 | 151
252 | PE | 2001 to 2020 | Not Used | <=320mm | <=70mm | high | Not Used | Not Used | 6490.0633 | 6.4901 | 1 | 0.2 | 2.5 | 0.92 | +/-50% | No | 30.8163 | 1 | 121
253 | PE | 2001 to 2020 | Not Used | <=320mm | <=70mm | low | Not Used | Not Used | 38174.0826 | 38.1741 | 7 | 1.4 | 2.5 | 0.44 | +/-50% | Yes | 36.6741 | 1 | 116
254 | PE | 2001 to 2020 | Not Used | <=320mm | <=70mm | medium | Not Used | Not Used | 429.516 | 0.42952 | 0 | 0 | 2.5 | 1 | +/-50% | No | 0 | 1 | 151
255 | PE | 2001 to 2020 | Not Used | <=320mm | >120mm and <=160mm | high | Not Used | Not Used | 54783.75 | 54.7837 | 5.442 | 1.0884 | 2.5 | 0.56464 | +/-50% | No | 19.8672 | 1 | 137
256 | PE | 2001 to 2020 | Not Used | <=320mm | >120mm and <=160mm | low | Not Used | Not Used | 252871.7278 | 252.8717 | 25.884 | 5.1768 | 2.5 | -1.0707 | +/-50% | No | 20.472 | 1 | 136
257 | PE | 2001 to 2020 | Not Used | <=320mm | >120mm and <=160mm | medium | Not Used | Not Used | 3650.4008 | 3.6504 | 0 | 0 | 2.5 | 1 | +/-50% | No | 0 | 1 | 151
258 | PE | 2001 to 2020 | Not Used | <=320mm | >160mm and <=320mm | high | Not Used | Not Used | 42823.0779 | 42.8231 | 8.548 | 1.7096 | 2.5 | 0.31616 | +/-50% | Yes | 39.9224 | 1 | 113
259 | PE | 2001 to 2020 | Not Used | <=320mm | >160mm and <=320mm | low | Not Used | Not Used | 148864.5762 | 148.8646 | 19.656 | 3.9312 | 2.5 | -0.57248 | +/-50% | No | 26.4079 | 1 | 126
260 | PE | 2001 to 2020 | Not Used | <=320mm | >160mm and <=320mm | medium | Not Used | Not Used | 2476.0931 | 2.4761 | 0 | 0 | 2.5 | 1 | +/-50% | No | 0 | 1 | 151
261 | PE | 2001 to 2020 | Not Used | <=320mm | >70mm and <=120mm | high | Not Used | Not Used | 120431.775 | 120.4318 | 8.663 | 1.7326 | 2.5 | 0.30696 | +/-50% | Yes | 14.3866 | 1 | 144
262 | PE | 2001 to 2020 | Not Used | <=320mm | >70mm and <=120mm | low | Not Used | Not Used | 864649.2001 | 864.6492 | 72.105 | 14.421 | 2.5 | -4.7684 | +/-50% | No | 16.6784 | 1 | 142
263 | PE | 2001 to 2020 | Not Used | <=320mm | >70mm and <=120mm | medium | Not Used | Not Used | 15591.2074 | 15.5912 | 2 | 0.4 | 2.5 | 0.84 | +/-50% | No | 25.6555 | 1 | 127
264 | PE | 2021 onwards | Not Used | <=320mm | <=70mm | high | Not Used | Not Used | 124.5951 | 0.1246 | 0 | 0 | 2.5 | 1 | +/-50% | No | 0 | 1 | 151
265 | PE | 2021 onwards | Not Used | <=320mm | <=70mm | low | Not Used | Not Used | 476.8866 | 0.47689 | 0 | 0 | 2.5 | 1 | +/-50% | No | 0 | 1 | 151
266 | PE | 2021 onwards | Not Used | <=320mm | >120mm and <=160mm | high | Not Used | Not Used | 1802.1779 | 1.8022 | 0 | 0 | 2.5 | 1 | +/-50% | No | 0 | 1 | 151
267 | PE | 2021 onwards | Not Used | <=320mm | >120mm and <=160mm | low | Not Used | Not Used | 9849.0765 | 9.8491 | 0 | 0 | 2.5 | 1 | +/-50% | No | 0 | 1 | 151
268 | PE | 2021 onwards | Not Used | <=320mm | >160mm and <=320mm | high | Not Used | Not Used | 3122.0431 | 3.122 | 0 | 0 | 2.5 | 1 | +/-50% | No | 0 | 1 | 151
269 | PE | 2021 onwards | Not Used | <=320mm | >160mm and <=320mm | low | Not Used | Not Used | 14101.5442 | 14.1015 | 1 | 0.2 | 2.5 | 0.92 | +/-50% | No | 14.1828 | 1 | 145
270 | PE | 2021 onwards | Not Used | <=320mm | >160mm and <=320mm | medium | Not Used | Not Used | 39.6433 | 0.039643 | 0 | 0 | 2.5 | 1 | +/-50% | No | 0 | 1 | 151
271 | PE | 2021 onwards | Not Used | <=320mm | >70mm and <=120mm | high | Not Used | Not Used | 8060.0773 | 8.0601 | 1.221 | 0.2442 | 2.5 | 0.90232 | +/-50% | No | 30.2975 | 1 | 124
272 | PE | 2021 onwards | Not Used | <=320mm | >70mm and <=120mm | low | Not Used | Not Used | 42727.6926 | 42.7277 | 1 | 0.2 | 2.5 | 0.92 | +/-50% | No | 4.6808 | 1 | 150
273 | PE | 2021 onwards | Not Used | <=320mm | >70mm and <=120mm | medium | Not Used | Not Used | 367.4196 | 0.36742 | 0 | 0 | 2.5 | 1 | +/-50% | No | 0 | 1 | 151
274 | PVC | 1901 to 1920 | Not Used | <=320mm | >120mm and <=160mm | low | Not Used | Not Used | 13.0731 | 0.013073 | 0 | 0 | 2.5 | 1 | +/-50% | No | 0 | 1 | 151
275 | PVC | 1901 to 1920 | Not Used | <=320mm | >160mm and <=320mm | medium | Not Used | Not Used | 154.898 | 0.1549 | 0 | 0 | 2.5 | 1 | +/-50% | No | 0 | 1 | 151
276 | PVC | 1901 to 1920 | Not Used | <=320mm | >70mm and <=120mm | low | Not Used | Not Used | 9.4199 | 0.0094199 | 1 | 0.2 | 2.5 | 0.92 | +/-50% | No | 21231.5735 | 5 | 3
277 | PVC | 1921 to 1940 | Not Used | <=320mm | >120mm and <=160mm | low | Not Used | Not Used | 4.2648 | 0.0042648 | 1 | 0.2 | 2.5 | 0.92 | +/-50% | No | 46895.4618 | 5 | 1
278 | PVC | 1921 to 1940 | Not Used | <=320mm | >70mm and <=120mm | low | Not Used | Not Used | 29.1213 | 0.029121 | 0 | 0 | 2.5 | 1 | +/-50% | No | 0 | 1 | 151
279 | PVC | 1941 to 1960 | Not Used | <=320mm | >160mm and <=320mm | low | Not Used | Not Used | 1018.2256 | 1.0182 | 1 | 0.2 | 2.5 | 0.92 | +/-50% | No | 196.4201 | 2 | 56
280 | PVC | 1941 to 1960 | Not Used | <=320mm | >70mm and <=120mm | low | Not Used | Not Used | 496.2999 | 0.4963 | 0 | 0 | 2.5 | 1 | +/-50% | No | 0 | 1 | 151
281 | PVC | 1961 to 1980 | Not Used | <=320mm | <=70mm | high | Not Used | Not Used | 501.189 | 0.50119 | 0 | 0 | 2.5 | 1 | +/-50% | No | 0 | 1 | 151
282 | PVC | 1961 to 1980 | Not Used | <=320mm | <=70mm | low | Not Used | Not Used | 10010.0118 | 10.01 | 5.221 | 1.0442 | 2.5 | 0.58232 | +/-50% | No | 104.3156 | 1 | 83
283 | PVC | 1961 to 1980 | Not Used | <=320mm | >120mm and <=160mm | high | Not Used | Not Used | 9093.4833 | 9.0935 | 6 | 1.2 | 2.5 | 0.52 | +/-50% | No | 131.9626 | 2 | 74
284 | PVC | 1961 to 1980 | Not Used | <=320mm | >120mm and <=160mm | low | Not Used | Not Used | 76023.0399 | 76.023 | 68 | 13.6 | 2.5 | -4.44 | +/-50% | No | 178.8931 | 2 | 62
285 | PVC | 1961 to 1980 | Not Used | <=320mm | >120mm and <=160mm | medium | Not Used | Not Used | 4193.5703 | 4.1936 | 2 | 0.4 | 2.5 | 0.84 | +/-50% | No | 95.3841 | 1 | 87
286 | PVC | 1961 to 1980 | Not Used | <=320mm | >160mm and <=320mm | high | Not Used | Not Used | 32185.4284 | 32.1854 | 37.641 | 7.5282 | 2.5 | -2.0113 | +/-50% | No | 233.9009 | 2 | 45
287 | PVC | 1961 to 1980 | Not Used | <=320mm | >160mm and <=320mm | low | Not Used | Not Used | 68410.212 | 68.4102 | 67.289 | 13.4578 | 2.5 | -4.3831 | +/-50% | No | 196.7221 | 2 | 55
288 | PVC | 1961 to 1980 | Not Used | <=320mm | >160mm and <=320mm | medium | Not Used | Not Used | 1712.1913 | 1.7122 | 0 | 0 | 2.5 | 1 | +/-50% | No | 0 | 1 | 151
289 | PVC | 1961 to 1980 | Not Used | <=320mm | >70mm and <=120mm | high | Not Used | Not Used | 89689.1617 | 89.6892 | 80.503 | 16.1006 | 2.5 | -5.4402 | +/-50% | No | 179.5156 | 2 | 60
290 | PVC | 1961 to 1980 | Not Used | <=320mm | >70mm and <=120mm | low | Not Used | Not Used | 377986.4133 | 377.9864 | 339.196 | 67.8392 | 2.5 | -26.1357 | +/-50% | No | 179.4752 | 2 | 61
291 | PVC | 1961 to 1980 | Not Used | <=320mm | >70mm and <=120mm | medium | Not Used | Not Used | 19454.984 | 19.455 | 2 | 0.4 | 2.5 | 0.84 | +/-50% | No | 20.5603 | 1 | 135
292 | PVC | 1961 to 1980 | Not Used | >450mm and <=610mm | >450mm and <=610mm | high | Not Used | BLUNTISHAM TOWER | 2165.8056 | 2.1658 | 0 | 0 | 1 | 1 | +/-50% | No | 0 | 1 | 151
293 | PVC | 1961 to 1980 | Not Used | >450mm and <=610mm | >450mm and <=610mm | high | Not Used | CAM-SZ | 1084.974 | 1.085 | 0 | 0 | 1 | 1 | +/-50% | No | 0 | 1 | 151
294 | PVC | 1961 to 1980 | Not Used | >450mm and <=610mm | >450mm and <=610mm | high | Not Used | MADINGLEY RES | 2861.3042 | 2.8613 | 1.221 | 0.2442 | 1 | 0.7558 | +/-50% | No | 85.3457 | 1 | 90
295 | PVC | 1961 to 1980 | Not Used | >450mm and <=610mm | >450mm and <=610mm | high | Not Used | MADINGLEY RES RED | 1403.581 | 1.4036 | 0 | 0 | 1 | 1 | +/-50% | No | 0 | 1 | 151
296 | PVC | 1961 to 1980 | Not Used | >450mm and <=610mm | >450mm and <=610mm | low | Not Used | BLUNTISHAM TOWER | 275.2597 | 0.27526 | 0 | 0 | 1 | 1 | +/-50% | No | 0 | 1 | 151
297 | PVC | 1961 to 1980 | Not Used | >450mm and <=610mm | >450mm and <=610mm | low | Not Used | MADINGLEY RES | 1251.4241 | 1.2514 | 0 | 0 | 1 | 1 | +/-50% | No | 0 | 1 | 151
298 | PVC | 1981 to 2000 | Not Used | <=320mm | <=70mm | high | Not Used | Not Used | 53.7743 | 0.053774 | 0 | 0 | 2.5 | 1 | +/-50% | No | 0 | 1 | 151
299 | PVC | 1981 to 2000 | Not Used | <=320mm | <=70mm | low | Not Used | Not Used | 628.0855 | 0.62809 | 1 | 0.2 | 2.5 | 0.92 | +/-50% | No | 318.428 | 3 | 36
300 | PVC | 1981 to 2000 | Not Used | <=320mm | <=70mm | medium | Not Used | Not Used | 99.8067 | 0.099807 | 0 | 0 | 2.5 | 1 | +/-50% | No | 0 | 1 | 151
301 | PVC | 1981 to 2000 | Not Used | <=320mm | >120mm and <=160mm | high | Not Used | Not Used | 25105.9792 | 25.106 | 6.221 | 1.2442 | 2.5 | 0.50232 | +/-50% | No | 49.5579 | 1 | 107
302 | PVC | 1981 to 2000 | Not Used | <=320mm | >120mm and <=160mm | low | Not Used | Not Used | 75119.8107 | 75.1198 | 30 | 6 | 2.5 | -1.4 | +/-50% | No | 79.8724 | 1 | 93
303 | PVC | 1981 to 2000 | Not Used | <=320mm | >120mm and <=160mm | medium | Not Used | Not Used | 2888.8385 | 2.8888 | 0 | 0 | 2.5 | 1 | +/-50% | No | 0 | 1 | 151
304 | PVC | 1981 to 2000 | Not Used | <=320mm | >160mm and <=320mm | high | Not Used | Not Used | 37637.5369 | 37.6375 | 8.105 | 1.621 | 2.5 | 0.3516 | +/-50% | Yes | 43.0687 | 1 | 111
305 | PVC | 1981 to 2000 | Not Used | <=320mm | >160mm and <=320mm | low | Not Used | Not Used | 61005.1106 | 61.0051 | 16.211 | 3.2422 | 2.5 | -0.29688 | +/-50% | Yes | 53.1464 | 1 | 105
306 | PVC | 1981 to 2000 | Not Used | <=320mm | >160mm and <=320mm | medium | Not Used | Not Used | 1333.909 | 1.3339 | 2 | 0.4 | 2.5 | 0.84 | +/-50% | No | 299.8705 | 3 | 38
307 | PVC | 1981 to 2000 | Not Used | <=320mm | >70mm and <=120mm | high | Not Used | Not Used | 70448.6928 | 70.4487 | 27.203 | 5.4406 | 2.5 | -1.1762 | +/-50% | No | 77.2278 | 1 | 97
308 | PVC | 1981 to 2000 | Not Used | <=320mm | >70mm and <=120mm | low | Not Used | Not Used | 323423.2174 | 323.4232 | 69.868 | 13.9736 | 2.5 | -4.5894 | +/-50% | No | 43.2053 | 1 | 110
309 | PVC | 1981 to 2000 | Not Used | <=320mm | >70mm and <=120mm | medium | Not Used | Not Used | 6570.413 | 6.5704 | 1 | 0.2 | 2.5 | 0.92 | +/-50% | No | 30.4395 | 1 | 123
310 | PVC | 2001 to 2020 | Not Used | <=320mm | >120mm and <=160mm | high | Not Used | Not Used | 1804.1972 | 1.8042 | 0 | 0 | 2.5 | 1 | +/-50% | No | 0 | 1 | 151
311 | PVC | 2001 to 2020 | Not Used | <=320mm | >120mm and <=160mm | low | Not Used | Not Used | 1727.5941 | 1.7276 | 0 | 0 | 2.5 | 1 | +/-50% | No | 0 | 1 | 151
312 | PVC | 2001 to 2020 | Not Used | <=320mm | >160mm and <=320mm | high | Not Used | Not Used | 1357.0622 | 1.3571 | 0 | 0 | 2.5 | 1 | +/-50% | No | 0 | 1 | 151
313 | PVC | 2001 to 2020 | Not Used | <=320mm | >160mm and <=320mm | low | Not Used | Not Used | 1149.7009 | 1.1497 | 0 | 0 | 2.5 | 1 | +/-50% | No | 0 | 1 | 151
314 | PVC | 2001 to 2020 | Not Used | <=320mm | >70mm and <=120mm | high | Not Used | Not Used | 2370.2332 | 2.3702 | 0 | 0 | 2.5 | 1 | +/-50% | No | 0 | 1 | 151
315 | PVC | 2001 to 2020 | Not Used | <=320mm | >70mm and <=120mm | low | Not Used | Not Used | 11204.8979 | 11.2049 | 2.442 | 0.4884 | 2.5 | 0.80464 | +/-50% | No | 43.5881 | 1 | 108
316 | ST | 1921 to 1940 | Not Used | <=320mm | >120mm and <=160mm | Not Used | Not Used | Not Used | 5.6375 | 0.0056375 | 0 | 0 | 2.5 | 1 | +/-50% | No | 0 | 1 | 151
317 | ST | 1921 to 1940 | Not Used | <=320mm | >120mm and <=160mm | Not Used | Not Used | Not Used | 1317.6672 | 1.3177 | 1 | 0.2 | 2.5 | 0.92 | +/-50% | No | 151.7834 | 2 | 73
318 | ST | 1921 to 1940 | Not Used | <=320mm | >160mm and <=320mm | Not Used | Not Used | Not Used | 5014.3924 | 5.0144 | 2 | 0.4 | 2.5 | 0.84 | +/-50% | No | 79.7704 | 1 | 94
319 | ST | 1921 to 1940 | Not Used | <=320mm | >70mm and <=120mm | Not Used | Not Used | Not Used | 1243.8526 | 1.2439 | 2 | 0.4 | 2.5 | 0.84 | +/-50% | No | 321.5815 | 3 | 34
320 | ST | 1921 to 1940 | Not Used | >320mm and <=450mm | >320mm and <=450mm | Not Used | Not Used | OUTWOODS | 493.4194 | 0.49342 | 1 | 0.2 | 1 | 0.8 | +/-50% | No | 405.3347 | 3 | 26
321 | ST | 1921 to 1940 | Not Used | >320mm and <=450mm | >320mm and <=450mm | Not Used | Not Used | SEDGLEY BEACON | 79.0136 | 0.079014 | 0 | 0 | 1 | 1 | +/-50% | No | 0 | 1 | 151
322 | ST | 1921 to 1940 | Not Used | >320mm and <=450mm | >320mm and <=450mm | Not Used | Not Used | SPRINGSMIRE | 966.7076 | 0.96671 | 0 | 0 | 1 | 1 | +/-50% | No | 0 | 1 | 151
323 | ST | 1921 to 1940 | Not Used | >320mm and <=450mm | >320mm and <=450mm | Not Used | Not Used | WINSHILL | 17.2797 | 0.01728 | 0 | 0 | 1 | 1 | +/-50% | No | 0 | 1 | 151
324 | ST | 1921 to 1940 | Not Used | >450mm and <=610mm | >450mm and <=610mm | Not Used | Not Used | BARR BEACON | 2655.8992 | 2.6559 | 0 | 0 | 1 | 1 | +/-50% | No | 0 | 1 | 151
325 | ST | 1921 to 1940 | Not Used | >450mm and <=610mm | >450mm and <=610mm | Not Used | Not Used | CANNOCK HIGH | 3735.4048 | 3.7354 | 1 | 0.2 | 1 | 0.8 | +/-50% | No | 53.5417 | 1 | 104
326 | ST | 1921 to 1940 | Not Used | >450mm and <=610mm | >450mm and <=610mm | Not Used | Not Used | CANNOCK LOW | 122.5483 | 0.12255 | 0 | 0 | 1 | 1 | +/-50% | No | 0 | 1 | 151
327 | ST | 1921 to 1940 | Not Used | >450mm and <=610mm | >450mm and <=610mm | Not Used | Not Used | SEDGLEY BEACON | 3096.9788 | 3.097 | 3 | 0.6 | 1 | 0.4 | +/-50% | Yes | 193.7372 | 2 | 57
328 | ST | 1921 to 1940 | Not Used | >450mm and <=610mm | >450mm and <=610mm | Not Used | Not Used | SHAVERS END | 22.894 | 0.022894 | 0 | 0 | 1 | 1 | +/-50% | No | 0 | 1 | 151
329 | ST | 1921 to 1940 | Not Used | >450mm and <=610mm | >450mm and <=610mm | Not Used | Not Used | SPRINGSMIRE | 21.3731 | 0.021373 | 0 | 0 | 1 | 1 | +/-50% | No | 0 | 1 | 151
330 | ST | 1921 to 1940 | Not Used | >450mm and <=610mm | >450mm and <=610mm | Not Used | Not Used | WEST BROMWICH | 159.8603 | 0.15986 | 0 | 0 | 1 | 1 | +/-50% | No | 0 | 1 | 151
331 | ST | 1921 to 1940 | Not Used | >450mm and <=610mm | >450mm and <=610mm | Not Used | Not Used | WINSHILL | 5046.603 | 5.0466 | 5 | 1 | 1 | 0 | +/-50% | Yes | 198.1531 | 2 | 54
332 | ST | 1921 to 1940 | Not Used | >450mm and <=610mm | >450mm and <=610mm | Not Used | Not Used | WEST BROMWICH | 37.9761 | 0.037976 | 0 | 0 | 1 | 1 | +/-50% | No | 0 | 1 | 151
333 | ST | 1941 to 1960 | Not Used | <=320mm | >120mm and <=160mm | Not Used | Not Used | Not Used | 580.0459 | 0.58005 | 0 | 0 | 2.5 | 1 | +/-50% | No | 0 | 1 | 151
334 | ST | 1941 to 1960 | Not Used | <=320mm | >160mm and <=320mm | Not Used | Not Used | Not Used | 438.2479 | 0.43825 | 0 | 0 | 2.5 | 1 | +/-50% | No | 0 | 1 | 151
335 | ST | 1941 to 1960 | Not Used | <=320mm | >160mm and <=320mm | Not Used | Not Used | Not Used | 4.5468 | 0.0045468 | 0 | 0 | 2.5 | 1 | +/-50% | No | 0 | 1 | 151
336 | ST | 1941 to 1960 | Not Used | <=320mm | >70mm and <=120mm | Not Used | Not Used | Not Used | 46.4377 | 0.046438 | 0 | 0 | 2.5 | 1 | +/-50% | No | 0 | 1 | 151
337 | ST | 1941 to 1960 | Not Used | <=320mm | >70mm and <=120mm | Not Used | Not Used | Not Used | 403.1824 | 0.40318 | 3 | 0.6 | 2.5 | 0.76 | +/-50% | No | 1488.1601 | 5 | 9
338 | ST | 1941 to 1960 | Not Used | >610mm | >610mm | Not Used | Not Used | BARR BEACON | 1277.0446 | 1.277 | 0 | 0 | 1 | 1 | +/-50% | No | 0 | 1 | 151
339 | ST | 1941 to 1960 | Not Used | >610mm | >610mm | Not Used | Not Used | BARR BEACON | 8306.6193 | 8.3066 | 0 | 0 | 1 | 1 | +/-50% | No | 0 | 1 | 151
340 | ST | 1941 to 1960 | Not Used | >610mm | >610mm | Not Used | Not Used | CANNOCK LOW | 1363.711 | 1.3637 | 0 | 0 | 1 | 1 | +/-50% | No | 0 | 1 | 151
341 | ST | 1941 to 1960 | Not Used | >610mm | >610mm | Not Used | Not Used | HAYLEY GREEN | 4034.4725 | 4.0345 | 1 | 0.2 | 1 | 0.8 | +/-50% | No | 49.5728 | 1 | 106
342 | ST | 1941 to 1960 | Not Used | >610mm | >610mm | Not Used | Not Used | OUTWOODS | 51.1238 | 0.051124 | 0 | 0 | 1 | 1 | +/-50% | No | 0 | 1 | 151
343 | ST | 1941 to 1960 | Not Used | >610mm | >610mm | Not Used | Not Used | SEDGLEY BEACON | 666.0017 | 0.666 | 0 | 0 | 1 | 1 | +/-50% | No | 0 | 1 | 151
344 | ST | 1941 to 1960 | Not Used | >610mm | >610mm | Not Used | Not Used | SHAVERS END | 6232.9643 | 6.233 | 1 | 0.2 | 1 | 0.8 | +/-50% | No | 32.0875 | 1 | 120
345 | ST | 1941 to 1960 | Not Used | >610mm | >610mm | Not Used | Not Used | WALSALL | 144.8712 | 0.14487 | 0 | 0 | 1 | 1 | +/-50% | No | 0 | 1 | 151
346 | ST | 1941 to 1960 | Not Used | >610mm | >610mm | Not Used | Not Used | HAYLEY GREEN | 1419.0796 | 1.4191 | 0 | 0 | 1 | 1 | +/-50% | No | 0 | 1 | 151
347 | ST | 1961 to 1980 | Not Used | <=320mm | >120mm and <=160mm | Not Used | Not Used | Not Used | 6.2852 | 0.0062852 | 0 | 0 | 2.5 | 1 | +/-50% | No | 0 | 1 | 151
348 | ST | 1961 to 1980 | Not Used | <=320mm | >120mm and <=160mm | Not Used | Not Used | Not Used | 194.623 | 0.19462 | 0 | 0 | 2.5 | 1 | +/-50% | No | 0 | 1 | 151
349 | ST | 1961 to 1980 | Not Used | <=320mm | >160mm and <=320mm | Not Used | Not Used | Not Used | 619.6141 | 0.61961 | 0 | 0 | 2.5 | 1 | +/-50% | No | 0 | 1 | 151
350 | ST | 1961 to 1980 | Not Used | <=320mm | >70mm and <=120mm | Not Used | Not Used | Not Used | 2455.1136 | 2.4551 | 4.664 | 0.9328 | 2.5 | 0.62688 | +/-50% | No | 379.9417 | 3 | 29
351 | ST | 1961 to 1980 | Not Used | >450mm and <=610mm | >450mm and <=610mm | Not Used | Not Used | MADINGLEY TOWER | 220.9636 | 0.22096 | 0 | 0 | 1 | 1 | +/-50% | No | 0 | 1 | 151
352 | ST | 1961 to 1980 | Not Used | >450mm and <=610mm | >450mm and <=610mm | Not Used | Not Used | BARR BEACON | 3.2177 | 0.0032177 | 0 | 0 | 1 | 1 | +/-50% | No | 0 | 1 | 151
353 | ST | 1961 to 1980 | Not Used | >450mm and <=610mm | >450mm and <=610mm | Not Used | Not Used | CANNOCK HIGH | 10.6384 | 0.010638 | 0 | 0 | 1 | 1 | +/-50% | No | 0 | 1 | 151
354 | ST | 1961 to 1980 | Not Used | >450mm and <=610mm | >450mm and <=610mm | Not Used | Not Used | EVERSDEN RES | 146.3173 | 0.14632 | 0 | 0 | 1 | 1 | +/-50% | No | 0 | 1 | 151
355 | ST | 1961 to 1980 | Not Used | >450mm and <=610mm | >450mm and <=610mm | Not Used | Not Used | OUTWOODS | 896.2613 | 0.89626 | 0 | 0 | 1 | 1 | +/-50% | No | 0 | 1 | 151
356 | ST | 1961 to 1980 | Not Used | >450mm and <=610mm | >450mm and <=610mm | Not Used | Not Used | RUGELEY | 19.3108 | 0.019311 | 0 | 0 | 1 | 1 | +/-50% | No | 0 | 1 | 151
357 | ST | 1961 to 1980 | Not Used | >450mm and <=610mm | >450mm and <=610mm | Not Used | Not Used | SEDGLEY BEACON | 39.5351 | 0.039535 | 0 | 0 | 1 | 1 | +/-50% | No | 0 | 1 | 151
358 | ST | 1961 to 1980 | Not Used | >450mm and <=610mm | >450mm and <=610mm | Not Used | Not Used | SHAVERS END | 5323.1915 | 5.3232 | 1 | 0.2 | 1 | 0.8 | +/-50% | No | 37.5714 | 1 | 115
359 | ST | 1961 to 1980 | Not Used | >450mm and <=610mm | >450mm and <=610mm | Not Used | Not Used | WALSALL | 9.1878 | 0.0091878 | 0 | 0 | 1 | 1 | +/-50% | No | 0 | 1 | 151
360 | ST | 1961 to 1980 | Not Used | >450mm and <=610mm | >450mm and <=610mm | Not Used | Not Used | WEST BROMWICH | 342.0328 | 0.34203 | 0 | 0 | 1 | 1 | +/-50% | No | 0 | 1 | 151
361 | ST | 1961 to 1980 | Not Used | >450mm and <=610mm | >450mm and <=610mm | Not Used | Not Used | WEST BROMWICH | 60.9123 | 0.060912 | 1 | 0.2 | 1 | 0.8 | +/-50% | No | 3283.4075 | 5 | 6
362 | ST | 1961 to 1980 | Not Used | >610mm | >610mm | Not Used | Not Used | BARR BEACON | 733.8871 | 0.73389 | 0 | 0 | 1 | 1 | +/-50% | No | 0 | 1 | 151
363 | ST | 1961 to 1980 | Not Used | >610mm | >610mm | Not Used | Not Used | BARR BEACON | 6299.5296 | 6.2995 | 0 | 0 | 1 | 1 | +/-50% | No | 0 | 1 | 151
364 | ST | 1961 to 1980 | Not Used | >610mm | >610mm | Not Used | Not Used | CANNOCK HIGH | 57.5904 | 0.05759 | 0 | 0 | 1 | 1 | +/-50% | No | 0 | 1 | 151
365 | ST | 1961 to 1980 | Not Used | >610mm | >610mm | Not Used | Not Used | CANNOCK LOW | 392.1867 | 0.39219 | 0 | 0 | 1 | 1 | +/-50% | No | 0 | 1 | 151
366 | ST | 1961 to 1980 | Not Used | >610mm | >610mm | Not Used | Not Used | GLASCOTE | 460.3914 | 0.46039 | 0 | 0 | 1 | 1 | +/-50% | No | 0 | 1 | 151
367 | ST | 1961 to 1980 | Not Used | >610mm | >610mm | Not Used | Not Used | HAYLEY GREEN | 32.0758 | 0.032076 | 0 | 0 | 1 | 1 | +/-50% | No | 0 | 1 | 151
368 | ST | 1961 to 1980 | Not Used | >610mm | >610mm | Not Used | Not Used | OUTWOODS | 144.7935 | 0.14479 | 0 | 0 | 1 | 1 | +/-50% | No | 0 | 1 | 151
369 | ST | 1961 to 1980 | Not Used | >610mm | >610mm | Not Used | Not Used | SEDGLEY BEACON | 45133.1233 | 45.1331 | 2 | 0.4 | 1 | 0.6 | +/-50% | No | 8.8627 | 1 | 149
370 | ST | 1961 to 1980 | Not Used | >610mm | >610mm | Not Used | Not Used | SHAVERS END | 1532.1613 | 1.5322 | 0 | 0 | 1 | 1 | +/-50% | No | 0 | 1 | 151
371 | ST | 1961 to 1980 | Not Used | >610mm | >610mm | Not Used | Not Used | WALSALL | 84.6662 | 0.084666 | 0 | 0 | 1 | 1 | +/-50% | No | 0 | 1 | 151
372 | ST | 1961 to 1980 | Not Used | >610mm | >610mm | Not Used | Not Used | WEST BROMWICH | 45.5038 | 0.045504 | 0 | 0 | 1 | 1 | +/-50% | No | 0 | 1 | 151
373 | ST | 1961 to 1980 | Not Used | >610mm | >610mm | Not Used | Not Used | BARR BEACON | 152.6946 | 0.15269 | 0 | 0 | 1 | 1 | +/-50% | No | 0 | 1 | 151
374 | ST | 2001 to 2020 | Not Used | >320mm and <=450mm | >320mm and <=450mm | Not Used | Not Used | CANNOCK HIGH | 2.7299 | 0.0027299 | 0 | 0 | 1 | 1 | +/-50% | No | 0 | 1 | 151
375 | ST | 2001 to 2020 | Not Used | >320mm and <=450mm | >320mm and <=450mm | Not Used | Not Used | HOPWAS | 10.8892 | 0.010889 | 0 | 0 | 1 | 1 | +/-50% | No | 0 | 1 | 151
376 | ST | 2001 to 2020 | Not Used | >320mm and <=450mm | >320mm and <=450mm | Not Used | Not Used | OUTWOODS | 14.2257 | 0.014226 | 0 | 0 | 1 | 1 | +/-50% | No | 0 | 1 | 151
377 | ST | 2001 to 2020 | Not Used | >320mm and <=450mm | >320mm and <=450mm | Not Used | Not Used | SEDGLEY BEACON | 93.3287 | 0.093329 | 1 | 0.2 | 1 | 0.8 | +/-50% | No | 2142.9629 | 5 | 7
378 | ST | 2001 to 2020 | Not Used | >320mm and <=450mm | >320mm and <=450mm | Not Used | Not Used | SHAVERS END | 30.3068 | 0.030307 | 0 | 0 | 1 | 1 | +/-50% | No | 0 | 1 | 151
379 | ST | 2001 to 2020 | Not Used | >320mm and <=450mm | >320mm and <=450mm | Not Used | Not Used | SPRINGSMIRE | 19.0371 | 0.019037 | 0 | 0 | 1 | 1 | +/-50% | No | 0 | 1 | 151
380 | ST | 2001 to 2020 | Not Used | >320mm and <=450mm | >320mm and <=450mm | Not Used | Not Used | WINSHILL | 1.3658 | 0.0013658 | 0 | 0 | 1 | 1 | +/-50% | No | 0 | 1 | 151
381 | AC | 1941 to 1960 | Not Used | >320mm and <=450mm | Not Used | Not Used | Not Used | Not Used | 810.8966 | 0.8109 | 0 | 0 | 1 | 1 | +/-50% | No | 0 | 1 | 151
382 | AC | 1961 to 1980 | Not Used | >450mm and <=610mm | Not Used | Not Used | Not Used | Not Used | 3066.1415 | 3.0661 | 0 | 0 | 1 | 1 | +/-50% | No | 0 | 1 | 151
383 | AC | 1961 to 1980 | Not Used | >610mm | Not Used | Not Used | Not Used | Not Used | 3873.3278 | 3.8733 | 0 | 0 | 1 | 1 | +/-50% | No | 0 | 1 | 151
384 | CI | 1881 to 1900 | Not Used | >450mm and <=610mm | Not Used | Not Used | Not Used | Not Used | 43916.3392 | 43.9163 | 5 | 1 | 1 | 0 | +/-50% | Yes | 22.7706 | 1 | 131
385 | CI | 1881 to 1900 | Not Used | >610mm | Not Used | Not Used | Not Used | Not Used | 13435.3609 | 13.4354 | 0 | 0 | 1 | 1 | +/-50% | No | 0 | 1 | 151
386 | CI | 1901 to 1920 | Not Used | >320mm and <=450mm | Not Used | Not Used | Not Used | Not Used | 30830.2085 | 30.8302 | 0 | 0 | 1 | 1 | +/-50% | No | 0 | 1 | 151
387 | CI | 1901 to 1920 | Not Used | >450mm and <=610mm | Not Used | Not Used | Not Used | Not Used | 22530.9291 | 22.5309 | 6.443 | 1.2886 | 1 | -0.2886 | +/-50% | Yes | 57.1925 | 1 | 103
388 | CI | 1941 to 1960 | Not Used | >320mm and <=450mm | Not Used | Not Used | Not Used | Not Used | 34151.8924 | 34.1519 | 4.663 | 0.9326 | 1 | 0.0674 | +/-50% | Yes | 27.3074 | 1 | 125
389 | CI | 1941 to 1960 | Not Used | >610mm | Not Used | Not Used | Not Used | Not Used | 35836.6201 | 35.8366 | 6 | 1.2 | 1 | -0.2 | +/-50% | Yes | 33.4853 | 1 | 118
390 | CI | 1961 to 1980 | Not Used | >320mm and <=450mm | Not Used | Not Used | Not Used | Not Used | 19496.0484 | 19.496 | 3.221 | 0.6442 | 1 | 0.3558 | +/-50% | Yes | 33.0426 | 1 | 119
391 | CI | 1961 to 1980 | Not Used | >450mm and <=610mm | Not Used | Not Used | Not Used | Not Used | 56447.3948 | 56.4474 | 7.106 | 1.4212 | 1 | -0.4212 | +/-50% | Yes | 25.1774 | 1 | 129
392 | CI | 1961 to 1980 | Not Used | >610mm | Not Used | Not Used | Not Used | Not Used | 24501.9603 | 24.502 | 0 | 0 | 1 | 1 | +/-50% | No | 0 | 1 | 151
393 | CI | 1981 to 2000 | Not Used | <=320mm | Not Used | Not Used | Not Used | Not Used | 8149.8025 | 8.1498 | 6.664 | 1.3328 | 2.5 | 0.46688 | +/-50% | Yes | 163.5377 | 2 | 70
394 | CI | 1981 to 2000 | Not Used | >320mm and <=450mm | Not Used | Not Used | Not Used | Not Used | 198.9781 | 0.19898 | 0 | 0 | 1 | 1 | +/-50% | No | 0 | 1 | 151
395 | CI | 1981 to 2000 | Not Used | >610mm | Not Used | Not Used | Not Used | Not Used | 137.3398 | 0.13734 | 0 | 0 | 1 | 1 | +/-50% | No | 0 | 1 | 151
396 | CI | pre 1880 | Not Used | >450mm and <=610mm | Not Used | Not Used | Not Used | Not Used | 8336.3556 | 8.3364 | 0 | 0 | 1 | 1 | +/-50% | No | 0 | 1 | 151
397 | CI | pre 1880 | Not Used | >610mm | Not Used | Not Used | Not Used | Not Used | 1878.9019 | 1.8789 | 0 | 0 | 1 | 1 | +/-50% | No | 0 | 1 | 151
398 | DI | 1921 to 1940 | Not Used | <=320mm | Not Used | Not Used | Not Used | Not Used | 231.5344 | 0.23153 | 0 | 0 | 2.5 | 1 | +/-50% | No | 0 | 1 | 151
399 | DI | 1941 to 1960 | Not Used | >320mm and <=450mm | Not Used | Not Used | Not Used | Not Used | 2.8883 | 0.0028883 | 0 | 0 | 1 | 1 | +/-50% | No | 0 | 1 | 151
400 | DI | 1941 to 1960 | Not Used | >450mm and <=610mm | Not Used | Not Used | Not Used | Not Used | 35.9899 | 0.03599 | 0 | 0 | 1 | 1 | +/-50% | No | 0 | 1 | 151
401 | DI | 1941 to 1960 | Not Used | >610mm | Not Used | Not Used | Not Used | Not Used | 155.0911 | 0.15509 | 0 | 0 | 1 | 1 | +/-50% | No | 0 | 1 | 151
402 | DI | 1961 to 1980 | Not Used | <=320mm | Not Used | Not Used | Not Used | Not Used | 29193.647 | 29.1936 | 14.769 | 2.9538 | 2.5 | -0.18152 | +/-50% | Yes | 101.1795 | 1 | 84
403 | DI | 1961 to 1980 | Not Used | >320mm and <=450mm | Not Used | Not Used | Not Used | Not Used | 16899.8102 | 16.8998 | 0 | 0 | 1 | 1 | +/-50% | No | 0 | 1 | 151
404 | DI | 1961 to 1980 | Not Used | >610mm | Not Used | Not Used | Not Used | Not Used | 6976.275 | 6.9763 | 0 | 0 | 1 | 1 | +/-50% | No | 0 | 1 | 151
405 | DI | 1981 to 2000 | Not Used | <=320mm | Not Used | Not Used | Not Used | Not Used | 157633.9168 | 157.6339 | 15 | 3 | 2.5 | -0.2 | +/-50% | Yes | 19.0314 | 1 | 138
406 | DI | 1981 to 2000 | Not Used | >320mm and <=450mm | Not Used | Not Used | Not Used | Not Used | 53618.2971 | 53.6183 | 4.443 | 0.8886 | 1 | 0.1114 | +/-50% | Yes | 16.5727 | 1 | 143
407 | DI | 2001 to 2020 | Not Used | >320mm and <=450mm | Not Used | Not Used | Not Used | Not Used | 15282.5628 | 15.2826 | 0 | 0 | 1 | 1 | +/-50% | No | 0 | 1 | 151
408 | DI | 2001 to 2020 | Not Used | >610mm | Not Used | Not Used | Not Used | Not Used | 18609.1361 | 18.6091 | 0 | 0 | 1 | 1 | +/-50% | No | 0 | 1 | 151
409 | DI | 2021 onwards | Not Used | <=320mm | Not Used | Not Used | Not Used | Not Used | 259.1023 | 0.2591 | 0 | 0 | 2.5 | 1 | +/-50% | No | 0 | 1 | 151
410 | DI | 2021 onwards | Not Used | >610mm | Not Used | Not Used | Not Used | Not Used | 0.38436 | 0.00038436 | 0 | 0 | 1 | 1 | +/-50% | No | 0 | 1 | 151
411 | DI | pre 1880 | Not Used | <=320mm | Not Used | Not Used | Not Used | Not Used | 27.1621 | 0.027162 | 0 | 0 | 2.5 | 1 | +/-50% | No | 0 | 1 | 151
412 | GRP | 1981 to 2000 | Not Used | <=320mm | Not Used | Not Used | Not Used | Not Used | 366.6937 | 0.36669 | 0 | 0 | 2.5 | 1 | +/-50% | No | 0 | 1 | 151
413 | GRP | 1981 to 2000 | Not Used | >320mm and <=450mm | Not Used | Not Used | Not Used | Not Used | 337.6219 | 0.33762 | 0 | 0 | 1 | 1 | +/-50% | No | 0 | 1 | 151
414 | Lead | 1901 to 1920 | Not Used | <=320mm | Not Used | Not Used | Not Used | Not Used | 12.1495 | 0.01215 | 0 | 0 | 2.5 | 1 | +/-50% | No | 0 | 1 | 151
415 | Lead | 1921 to 1940 | Not Used | <=320mm | Not Used | Not Used | Not Used | Not Used | 163.5501 | 0.16355 | 0 | 0 | 2.5 | 1 | +/-50% | No | 0 | 1 | 151
416 | Lead | 1941 to 1960 | Not Used | <=320mm | Not Used | Not Used | Not Used | Not Used | 1.9267 | 0.0019267 | 0 | 0 | 2.5 | 1 | +/-50% | No | 0 | 1 | 151
417 | Lead | 1961 to 1980 | Not Used | <=320mm | Not Used | Not Used | Not Used | Not Used | 5.6973 | 0.0056973 | 0 | 0 | 2.5 | 1 | +/-50% | No | 0 | 1 | 151
418 | Other | 1881 to 1900 | Not Used | <=320mm | Not Used | Not Used | Not Used | Not Used | 10.3695 | 0.010369 | 0 | 0 | 2.5 | 1 | +/-50% | No | 0 | 1 | 151
419 | Other | 1901 to 1920 | Not Used | <=320mm | Not Used | Not Used | Not Used | Not Used | 61.9071 | 0.061907 | 0 | 0 | 2.5 | 1 | +/-50% | No | 0 | 1 | 151
420 | Other | 1921 to 1940 | Not Used | <=320mm | Not Used | Not Used | Not Used | Not Used | 162.326 | 0.16233 | 0 | 0 | 2.5 | 1 | +/-50% | No | 0 | 1 | 151
421 | Other | 1961 to 1980 | Not Used | <=320mm | Not Used | Not Used | Not Used | Not Used | 461.1286 | 0.46113 | 0 | 0 | 2.5 | 1 | +/-50% | No | 0 | 1 | 151
422 | Other | 1961 to 1980 | Not Used | >450mm and <=610mm | Not Used | Not Used | Not Used | Not Used | 2372.0209 | 2.372 | 0 | 0 | 1 | 1 | +/-50% | No | 0 | 1 | 151
423 | Other | 1961 to 1980 | Not Used | >610mm | Not Used | Not Used | Not Used | Not Used | 8399.1 | 8.3991 | 0 | 0 | 1 | 1 | +/-50% | No | 0 | 1 | 151
424 | Other | 1981 to 2000 | Not Used | <=320mm | Not Used | Not Used | Not Used | Not Used | 22.639 | 0.022639 | 0 | 0 | 2.5 | 1 | +/-50% | No | 0 | 1 | 151
425 | Other | 1981 to 2000 | Not Used | >450mm and <=610mm | Not Used | Not Used | Not Used | Not Used | 603.3962 | 0.6034 | 0 | 0 | 1 | 1 | +/-50% | No | 0 | 1 | 151
426 | Other | 2001 to 2020 | Not Used | <=320mm | Not Used | Not Used | Not Used | Not Used | 2.0677 | 0.0020677 | 0 | 0 | 2.5 | 1 | +/-50% | No | 0 | 1 | 151
427 | Other | 2021 onwards | Not Used | <=320mm | Not Used | Not Used | Not Used | Not Used | 2.2967 | 0.0022967 | 0 | 0 | 2.5 | 1 | +/-50% | No | 0 | 1 | 151
428 | Other | pre 1880 | Not Used | <=320mm | Not Used | Not Used | Not Used | Not Used | 68.8411 | 0.068841 | 0 | 0 | 2.5 | 1 | +/-50% | No | 0 | 1 | 151
429 | Other | pre 1880 | Not Used | >450mm and <=610mm | Not Used | Not Used | Not Used | Not Used | 14.6071 | 0.014607 | 0 | 0 | 1 | 1 | +/-50% | No | 0 | 1 | 151
430 | PE | 1921 to 1940 | Not Used | <=320mm | Not Used | Not Used | Not Used | Not Used | 9.8781 | 0.0098781 | 0 | 0 | 2.5 | 1 | +/-50% | No | 0 | 1 | 151
431 | PE | 1941 to 1960 | Not Used | <=320mm | Not Used | Not Used | Not Used | Not Used | 765.045 | 0.76505 | 0 | 0 | 2.5 | 1 | +/-50% | No | 0 | 1 | 151
432 | PE | 1961 to 1980 | Not Used | <=320mm | Not Used | Not Used | Not Used | Not Used | 1323.381 | 1.3234 | 0 | 0 | 2.5 | 1 | +/-50% | No | 0 | 1 | 151
433 | PE | 1981 to 2000 | Not Used | >610mm | Not Used | Not Used | Not Used | Not Used | 423.9809 | 0.42398 | 0 | 0 | 1 | 1 | +/-50% | No | 0 | 1 | 151
434 | PE | 2001 to 2020 | Not Used | >320mm and <=450mm | Not Used | Not Used | Not Used | Not Used | 34814.8227 | 34.8148 | 0 | 0 | 1 | 1 | +/-50% | No | 0 | 1 | 151
435 | PE | 2001 to 2020 | Not Used | >450mm and <=610mm | Not Used | Not Used | Not Used | Not Used | 1987.1462 | 1.9871 | 0 | 0 | 1 | 1 | +/-50% | No | 0 | 1 | 151
436 | PE | 2001 to 2020 | Not Used | >610mm | Not Used | Not Used | Not Used | Not Used | 34.5988 | 0.034599 | 0 | 0 | 1 | 1 | +/-50% | No | 0 | 1 | 151
437 | PE | 2021 onwards | Not Used | >320mm and <=450mm | Not Used | Not Used | Not Used | Not Used | 7329.6487 | 7.3296 | 0 | 0 | 1 | 1 | +/-50% | No | 0 | 1 | 151
438 | PE | pre 1880 | Not Used | <=320mm | Not Used | Not Used | Not Used | Not Used | 1338.5293 | 1.3385 | 0 | 0 | 2.5 | 1 | +/-50% | No | 0 | 1 | 151
439 | PVC | 1961 to 1980 | Not Used | >320mm and <=450mm | Not Used | Not Used | Not Used | Not Used | 7095.8167 | 7.0958 | 6.107 | 1.2214 | 1 | -0.2214 | +/-50% | Yes | 172.1296 | 2 | 67
440 | PVC | 1981 to 2000 | Not Used | >320mm and <=450mm | Not Used | Not Used | Not Used | Not Used | 409.6258 | 0.40963 | 0 | 0 | 1 | 1 | +/-50% | No | 0 | 1 | 151
441 | PVC | pre 1880 | Not Used | <=320mm | Not Used | Not Used | Not Used | Not Used | 38.7171 | 0.038717 | 0 | 0 | 2.5 | 1 | +/-50% | No | 0 | 1 | 151
442 | ST | 1881 to 1900 | Not Used | <=320mm | Not Used | Not Used | Not Used | Not Used | 77.8924 | 0.077892 | 0 | 0 | 2.5 | 1 | +/-50% | No | 0 | 1 | 151
443 | ST | 1881 to 1900 | Not Used | >320mm and <=450mm | Not Used | Not Used | Not Used | Not Used | 28.8568 | 0.028857 | 0 | 0 | 1 | 1 | +/-50% | No | 0 | 1 | 151
444 | ST | 1881 to 1900 | Not Used | >610mm | Not Used | Not Used | Not Used | Not Used | 38.9279 | 0.038928 | 0 | 0 | 1 | 1 | +/-50% | No | 0 | 1 | 151
445 | ST | 1901 to 1920 | Not Used | <=320mm | Not Used | Not Used | Not Used | Not Used | 160.3507 | 0.16035 | 0 | 0 | 2.5 | 1 | +/-50% | No | 0 | 1 | 151
446 | ST | 1901 to 1920 | Not Used | >320mm and <=450mm | Not Used | Not Used | Not Used | Not Used | 90.4353 | 0.090435 | 0 | 0 | 1 | 1 | +/-50% | No | 0 | 1 | 151
447 | ST | 1901 to 1920 | Not Used | >610mm | Not Used | Not Used | Not Used | Not Used | 13.6425 | 0.013643 | 0 | 0 | 1 | 1 | +/-50% | No | 0 | 1 | 151
448 | ST | 1921 to 1940 | Not Used | >610mm | Not Used | Not Used | Not Used | Not Used | 47424.335 | 47.4243 | 6 | 1.2 | 1 | -0.2 | +/-50% | Yes | 25.3035 | 1 | 128
449 | ST | 1941 to 1960 | Not Used | >320mm and <=450mm | Not Used | Not Used | Not Used | Not Used | 70.8896 | 0.07089 | 0 | 0 | 1 | 1 | +/-50% | No | 0 | 1 | 151
450 | ST | 1941 to 1960 | Not Used | >450mm and <=610mm | Not Used | Not Used | Not Used | Not Used | 6316.2477 | 6.3162 | 0 | 0 | 1 | 1 | +/-50% | No | 0 | 1 | 151
451 | ST | 1961 to 1980 | Not Used | >320mm and <=450mm | Not Used | Not Used | Not Used | Not Used | 465.6361 | 0.46564 | 0 | 0 | 1 | 1 | +/-50% | No | 0 | 1 | 151
452 | ST | 1981 to 2000 | Not Used | <=320mm | Not Used | Not Used | Not Used | Not Used | 1183.3632 | 1.1834 | 0 | 0 | 2.5 | 1 | +/-50% | No | 0 | 1 | 151
453 | ST | 1981 to 2000 | Not Used | >320mm and <=450mm | Not Used | Not Used | Not Used | Not Used | 383.8532 | 0.38385 | 0 | 0 | 1 | 1 | +/-50% | No | 0 | 1 | 151
454 | ST | 1981 to 2000 | Not Used | >450mm and <=610mm | Not Used | Not Used | Not Used | Not Used | 1362.1409 | 1.3621 | 0 | 0 | 1 | 1 | +/-50% | No | 0 | 1 | 151
455 | ST | 1981 to 2000 | Not Used | >610mm | Not Used | Not Used | Not Used | Not Used | 4887.3294 | 4.8873 | 0 | 0 | 1 | 1 | +/-50% | No | 0 | 1 | 151
456 | ST | 2001 to 2020 | Not Used | <=320mm | Not Used | Not Used | Not Used | Not Used | 531.681 | 0.53168 | 0 | 0 | 2.5 | 1 | +/-50% | No | 0 | 1 | 151
457 | ST | 2001 to 2020 | Not Used | >450mm and <=610mm | Not Used | Not Used | Not Used | Not Used | 662.1252 | 0.66213 | 0 | 0 | 1 | 1 | +/-50% | No | 0 | 1 | 151
458 | ST | 2001 to 2020 | Not Used | >610mm | Not Used | Not Used | Not Used | Not Used | 378.0396 | 0.37804 | 0 | 0 | 1 | 1 | +/-50% | No | 0 | 1 | 151
[11 empty] | Total | 1043.7708 | 717.5 | -0.45473 | +/-10% | No
[13 empty] | Average of averages | -1.282 | +/-10% | No
Example table and graph of cumulative annual average bursts (y-axis) versus cumulative mains length (x-axis)
Cohort Ref | Rank | Average annual bursts | Cumulative average annual bursts | Length | Cumulative length
277 | 1 | 0.2 | 0.2 | 0.0042648 | 0.0042648
149 | 2 | 0.2 | 0.4 | 0.0043706 | 0.0086354
276 | 3 | 0.2 | 0.6 | 0.0094199 | 0.018055
77 | 4 | 0.2 | 0.8 | 0.028417 | 0.046472
219 | 5 | 0.2 | 1 | 0.040886 | 0.087358
361 | 6 | 0.2 | 1.2 | 0.060912 | 0.14827
377 | 7 | 0.2 | 1.4 | 0.093329 | 0.2416
248 | 8 | 0.2442 | 1.6442 | 0.12969 | 0.37129
337 | 9 | 0.6 | 2.2442 | 0.40318 | 0.77447
233 | 10 | 0.2442 | 2.4884 | 0.17845 | 0.95293
60 | 11 | 1.2214 | 3.7098 | 0.90225 | 1.8552
18 | 12 | 2.0442 | 5.754 | 2.029 | 3.8841
142 | 13 | 1.954 | 7.708 | 2.2636 | 6.1478
38 | 14 | 0.2442 | 7.9522 | 0.29608 | 6.4438
23 | 15 | 10.7042 | 18.6564 | 14.5326 | 20.9764
13 | 16 | 7.0842 | 25.7406 | 10.9422 | 31.9186
141 | 17 | 0.4 | 26.1406 | 0.62614 | 32.5447
21 | 18 | 30.8052 | 56.9458 | 49.1469 | 81.6916
137 | 19 | 2.2 | 59.1458 | 3.8241 | 85.5157
119 | 20 | 4.5314 | 63.6772 | 8.4677 | 93.9834
47 | 21 | 0.4886 | 64.1658 | 0.91602 | 94.8994
10 | 22 | 15.0128 | 79.1786 | 28.8358 | 123.7352
14 | 23 | 8.684 | 87.8626 | 18.5362 | 142.2714
3 | 24 | 1.8656 | 89.7282 | 4.2435 | 146.5148
5 | 25 | 6.797 | 96.5252 | 15.6036 | 162.1184
320 | 26 | 0.2 | 96.7252 | 0.49342 | 162.6118
2 | 27 | 2.2 | 98.9252 | 5.6761 | 168.2879
15 | 28 | 16.8368 | 115.762 | 44.3065 | 212.5944
350 | 29 | 0.9328 | 116.6948 | 2.4551 | 215.0496
12 | 30 | 0.6886 | 117.3834 | 1.9454 | 216.9949
26 | 31 | 17.46 | 134.8434 | 49.5886 | 266.5836
208 | 32 | 6.8 | 141.6434 | 19.9566 | 286.5402
11 | 33 | 19.1664 | 160.8098 | 58.4189 | 344.9591
319 | 34 | 0.4 | 161.2098 | 1.2439 | 346.2029
143 | 35 | 9.2822 | 170.492 | 29.0882 | 375.2911
299 | 36 | 0.2 | 170.692 | 0.62809 | 375.9192
122 | 37 | 131.402 | 302.094 | 422.8355 | 798.7548
306 | 38 | 0.4 | 302.494 | 1.3339 | 800.0887
145 | 39 | 13.5914 | 316.0854 | 49.0699 | 849.1586
20 | 40 | 2.9768 | 319.0622 | 11.5573 | 860.7158
71 | 41 | 0.2 | 319.2622 | 0.78906 | 861.5049
152 | 42 | 0.2442 | 319.5064 | 0.96507 | 862.47
63 | 43 | 9.329 | 328.8354 | 37.2786 | 899.7486
140 | 44 | 85.0164 | 413.8518 | 350.0159 | 1249.7645
286 | 45 | 7.5282 | 421.38 | 32.1854 | 1281.9499
120 | 46 | 30.7022 | 452.0822 | 131.8344 | 1413.7843
9 | 47 | 2.3098 | 454.392 | 10.2091 | 1423.9935
6 | 48 | 4.1328 | 458.5248 | 18.4032 | 1442.3967
16 | 49 | 21.1704 | 479.6952 | 96.0984 | 1538.4951
76 | 50 | 47.2424 | 526.9376 | 220.4436 | 1758.9386
1 | 51 | 1.0442 | 527.9818 | 5.106 | 1764.0446
86 | 52 | 156.9568 | 684.9386 | 778.6311 | 2542.6757
51 | 53 | 0.2442 | 685.1828 | 1.2231 | 2543.8988
331 | 54 | 1 | 686.1828 | 5.0466 | 2548.9454
287 | 55 | 13.4578 | 699.6406 | 68.4102 | 2617.3556
279 | 56 | 0.2 | 699.8406 | 1.0182 | 2618.3739
327 | 57 | 0.6 | 700.4406 | 3.097 | 2621.4708
84 | 58 | 42.0038 | 742.4444 | 217.6409 | 2839.1117
29 | 59 | 0.977 | 743.4214 | 5.2568 | 2844.3685
289 | 60 | 16.1006 | 759.522 | 89.6892 | 2934.0576
290 | 61 | 67.8392 | 827.3612 | 377.9864 | 3312.044
284 | 62 | 13.6 | 840.9612 | 76.023 | 3388.0671
8 | 63 | 0.8 | 841.7612 | 4.491 | 3392.5581
210 | 64 | 11.8442 | 853.6054 | 66.9974 | 3459.5555
138 | 65 | 22.2866 | 875.892 | 126.4481 | 3586.0036
146 | 66 | 0.2442 | 876.1362 | 1.398 | 3587.4016
439 | 67 | 1.2214 | 877.3576 | 7.0958 | 3594.4974
83 | 68 | 1.0442 | 878.4018 | 6.1333 | 3600.6307
17 | 69 | 0.4 | 878.8018 | 2.3604 | 3602.9912
393 | 70 | 1.3328 | 880.1346 | 8.1498 | 3611.141
73 | 71 | 0.4 | 880.5346 | 2.4702 | 3613.6112
24 | 72 | 5.3736 | 885.9082 | 33.4994 | 3647.1106
317 | 73 | 0.2 | 886.1082 | 1.3177 | 3648.4283
283 | 74 | 1.2 | 887.3082 | 9.0935 | 3657.5217
19 | 75 | 0.2 | 887.5082 | 1.5307 | 3659.0524
209 | 76 | 2.1326 | 889.6408 | 16.3548 | 3675.4072
4 | 77 | 0.6886 | 890.3294 | 5.3418 | 3680.749
237 | 78 | 0.2442 | 890.5736 | 2.1097 | 3682.8587
45 | 79 | 0.977 | 891.5506 | 8.5278 | 3691.3865
44 | 80 | 0.7328 | 892.2834 | 6.6698 | 3698.0563
186 | 81 | 0.4 | 892.6834 | 3.665 | 3701.7214
139 | 82 | 8.5736 | 901.257 | 81.1237 | 3782.845
282 | 83 | 1.0442 | 902.3012 | 10.01 | 3792.8551
402 | 84 | 2.9538 | 905.255 | 29.1936 | 3822.0487
61 | 85 | 2.0654 | 907.3204 | 21.1147 | 3843.1634
85 | 86 | 11.6608 | 918.9812 | 119.5325 | 3962.6959
285 | 87 | 0.4 | 919.3812 | 4.1936 | 3966.8895
74 | 88 | 7.8442 | 927.2254 | 84.2658 | 4051.1553
25 | 89 | 1.5772 | 928.8026 | 17.277 | 4068.4322
294 | 90 | 0.2442 | 929.0468 | 2.8613 | 4071.2936
242 | 91 | 2.3328 | 931.3796 | 27.5197 | 4098.8132
121 | 92 | 8.108 | 939.4876 | 95.9156 | 4194.7288
302 | 93 | 6 | 945.4876 | 75.1198 | 4269.8486
318 | 94 | 0.4 | 945.8876 | 5.0144 | 4274.863
144 | 95 | 1.421 | 947.3086 | 18.1852 | 4293.0482
39 | 96 | 0.4886 | 947.7972 | 6.3192 | 4299.3675
307 | 97 | 5.4406 | 953.2378 | 70.4487 | 4369.8162
62 | 98 | 0.8442 | 954.082 | 12.1933 | 4382.0095
32 | 99 | 0.2442 | 954.3262 | 3.7088 | 4385.7183
112 | 100 | 0.4886 | 954.8148 | 7.8946 | 4393.6128
34 | 101 | 0.2442 | 955.059 | 3.9911 | 4397.6039
75 | 102 | 4.0442 | 959.1032 | 66.9409 | 4464.5447
387 | 103 | 1.2886 | 960.3918 | 22.5309 | 4487.0757
325 | 104 | 0.2 | 960.5918 | 3.7354 | 4490.8111
305 | 105 | 3.2422 | 963.834 | 61.0051 | 4551.8162
341 | 106 | 0.2 | 964.034 | 4.0345 | 4555.8507
301 | 107 | 1.2442 | 965.2782 | 25.106 | 4580.9566
315 | 108 | 0.4884 | 965.7666 | 11.2049 | 4592.1615
33 | 109 | 0.4886 | 966.2552 | 11.3022 | 4603.4638
308 | 110 | 13.9736 | 980.2288 | 323.4232 | 4926.887
304 | 111 | 1.621 | 981.8498 | 37.6375 | 4964.5245
30 | 112 | 0.2442 | 982.094 | 5.7038 | 4970.2283
258 | 113 | 1.7096 | 983.8036 | 42.8231 | 5013.0514
99 | 114 | 0.2 | 984.0036 | 5.0337 | 5018.085
358 | 115 | 0.2 | 984.2036 | 5.3232 | 5023.4082
253 | 116 | 1.4 | 985.6036 | 38.1741 | 5061.5823
147 | 117 | 0.2442 | 985.8478 | 7.2343 | 5068.8166
389 | 118 | 1.2 | 987.0478 | 35.8366 | 5104.6532
390 | 119 | 0.6442 | 987.692 | 19.496 | 5124.1493
344 | 120 | 0.2 | 987.892 | 6.233 | 5130.3822
252 | 121 | 0.2 | 988.092 | 6.4901 | 5136.8723
125 | 122 | 0.2442 | 988.3362 | 7.9293 | 5144.8016
309 | 123 | 0.2 | 988.5362 | 6.5704 | 5151.372
271 | 124 | 0.2442 | 988.7804 | 8.0601 | 5159.4321
388 | 125 | 0.9326 | 989.713 | 34.1519 | 5193.584
259 | 126 | 3.9312 | 993.6442 | 148.8646 | 5342.4486
263 | 127 | 0.4 | 994.0442 | 15.5912 | 5358.0398
448 | 128 | 1.2 | 995.2442 | 47.4243 | 5405.4641
391 | 129 | 1.4212 | 996.6654 | 56.4474 | 5461.9115
241 | 130 | 2.0442 | 998.7096 | 84.0138 | 5545.9253
384 | 131 | 1 | 999.7096 | 43.9163 | 5589.8416
246 | 132 | 4.4884 | 1004.198 | 204.7325 | 5794.5741
245 | 133 | 6.8442 | 1011.0422 | 319.1458 | 6113.72
40 | 134 | 0.2442 | 1011.2864 | 11.454 | 6125.174
291 | 135 | 0.4 | 1011.6864 | 19.455 | 6144.6289
256 | 136 | 5.1768 | 1016.8632 | 252.8717 | 6397.5007
255 | 137 | 1.0884 | 1017.9516 | 54.7837 | 6452.2844
405 | 138 | 3 | 1020.9516 | 157.6339 | 6609.9183
244 | 139 | 0.4 | 1021.3516 | 21.802 | 6631.7204
247 | 140 | 3.2442 | 1024.5958 | 180.7371 | 6812.4575
55 | 141 | 0.2442 | 1024.84 | 13.7945 | 6826.252
262 | 142 | 14.421 | 1039.261 | 864.6492 | 7690.9012
406 | 143 | 0.8886 | 1040.1496 | 53.6183 | 7744.5195
261 | 144 | 1.7326 | 1041.8822 | 120.4318 | 7864.9513
269 | 145 | 0.2 | 1042.0822 | 14.1015 | 7879.0528
87 | 146 | 0.2 | 1042.2822 | 14.538 | 7893.5909
198 | 147 | 0.4886 | 1042.7708 | 45.7213 | 7939.3122
243 | 148 | 0.4 | 1043.1708 | 38.3127 | 7977.6249
369 | 149 | 0.4 | 1043.5708 | 45.1331 | 8022.758
272 | 150 | 0.2 | 1043.7708 | 42.7277 | 8065.4857
7 | 151 | 0 | 1043.7708 | 0.2087 | 8065.6944

## Cover
CW20 – Distribution mains condition - cohort analysis guidance
Version 1.0
Objective To set out additional guidance for how companies should construct the .xls file in support of Business Plan Table CW20 Distribution Mains Condition. This includes the variables to be used. Companies were asked to provide information on what metrics they use in cohort/deterioration analysis. This data has been analysed to determine the variables that should be available across the majority of water companies, these are considered primary variables that all company's must standardise upon. Further metrics were identified that are available across a number of company's, these are considered secondary variables, which companies should standardise on where feasible, but are not mandatory. Companies can also add any further variables as required, provided the primary variables are adhered to. This guidance should be read in conjunction with the Business Plan Table Guidance and Table template. Data sources -Ofwat data request

## Example
Example table providing an indicative layout for the supporting .xls file of the cohort analysis.
| Primary | Primary | Secondary | Primary | Secondary | Secondary | Secondary | Other | Other | Other
Cohort Ref (user specified) | Material | Age | Age | Pipe size | Pipe size | Soil - Corrosivity | Soil - Fracture potential | Other_1 (e.g. DMA) | Other_2 (e.g. relined) | Other_3 | Sum of length (km) | Sum of bursts (over 5 year period) | Average annual bursts | Nominal expected bursts | Annual burst rate tolerance (+/-50% as far as practicable) | Tolerance | Within tolerance | Average annual bursts per 1000km | Grade | Rank
1 | AC | 1941 to 1960 | 1941 to 1950 | ≤320mm | >70mm and ≤120mm | Not used | Not used | DMA1 |  |  | 4.2 | 14 | 2.8 | 2.5 | -0.12 | +/-50% | Yes | 666.6667 | 4 | 4
2 | AC | 1941 to 1960 | 1941 to 1950 | ≤320mm | >70mm and ≤120mm | Not used | Not used | DMA2 |  |  | 3.8 | 16 | 3.2 | 2.5 | -0.28 | +/-50% | Yes | 842.1053 | 4 | 1
3 | AC | 1941 to 1960 | 1951 to 1960 | ≤320mm | >70mm and ≤120mm | Low | Not used |  |  |  | 6 | 10 | 2 | 2.5 | 0.2 | +/-50% | Yes | 333.3333 | 3 | 12
4 | AC | 1941 to 1960 | 1951 to 1960 | ≤320mm | >70mm and ≤120mm | Medium | Not used |  |  |  | 6 | 12 | 2.4 | 2.5 | 0.04 | +/-50% | Yes | 400 | 3 | 10
5 | AC | 1941 to 1960 | 1951 to 1960 | ≤320mm | >70mm and ≤120mm | High | Not used |  |  |  | 4 | 12 | 2.4 | 2.5 | 0.04 | +/-50% | Yes | 600 | 4 | 5
6 | AC | 1941 to 1960 | 1951 to 1960 | ≤320mm | >70mm and ≤120mm | Not used | Not used |  |  |  | 5 | 12 | 2.4 | 2.5 | 0.04 | +/-50% | Yes | 480 | 3 | 7
7 | AC | 1961 to 1980 | 1961 to 1970 | ≤320mm | >70mm and ≤120mm | Not used | Not used |  |  |  | 5.5 | 12 | 2.4 | 2.5 | 0.04 | +/-50% | Yes | 436.3636 | 3 | 8
8 | PE | 1961 to 1980 | Not used | ≤320mm | Not used | Not used | Not used |  |  |  | 45 | 5 | 1 | 2.5 | 0.6 | +/-50% | No | 22.2222 | 1 | 20
9 | PE | 1981 to 2000 | Not used | ≤320mm | Not used | Not used | Not used |  |  |  | 40 | 13 | 2.6 | 2.5 | -0.04 | +/-50% | Yes | 65 | 1 | 18
10 | PE | 2001 to 2020 | Not used | ≤320mm | Not used | Not used | Not used |  |  |  | 35 | 13 | 2.6 | 2.5 | -0.04 | +/-50% | Yes | 74.2857 | 1 | 17
11 | PVC | 1961 to 1980 | Not used | ≤320mm | Not used | Not used | Not used |  |  |  | 8 | 14 | 2.8 | 2.5 | -0.12 | +/-50% | Yes | 350 | 3 | 11
12 | PVC | 1981 to 2000 | Not used | ≤320mm | Not used | Not used | Not used |  |  |  | 10 | 14 | 2.8 | 2.5 | -0.12 | +/-50% | Yes | 280 | 3 | 14
13 | CI | 1901 to 1920 | Not used | >450mm and ≤610mm; | Not used | Not used | Not used |  |  |  | 45 | 7 | 1.4 | 1 | -0.4 | +/-50% | Yes | 31.1111 | 1 | 19
14 | CI | 1921 to 1940 | 1921 to 1930 | ≤320mm | Not used | Not used | High | DMA1 |  |  | 6 | 13 | 2.6 | 2.5 | -0.04 | +/-50% | Yes | 433.3333 | 3 | 9
15 | CI | 1921 to 1940 | 1921 to 1930 | ≤320mm | Not used | Not used | High | DMA2 |  |  | 5 | 13 | 2.6 | 2.5 | -0.04 | +/-50% | Yes | 520 | 4 | 6
16 | CI | 1921 to 1940 | 1921 to 1930 | ≤320mm | Not used | Not used | High | DMA3 |  |  | 8 | 13 | 2.6 | 2.5 | -0.04 | +/-50% | Yes | 325 | 3 | 13
17 | CI | 1901 to 1920 | Not used | ≤320mm | >70mm and ≤120mm | Not used | Not used |  | Relined |  | 15 | 13 | 2.6 | 2.5 | -0.04 | +/-50% | Yes | 173.3333 | 2 | 15
18 | CI | 1921 to 1940 | Not used | ≤320mm | >120mm and ≤160mm | Not used | Not used |  | Relined |  | 16 | 12 | 2.4 | 2.5 | 0.04 | +/-50% | Yes | 150 | 2 | 16
19 | CI | 1941 to 1960 | Not used | ≤320mm | >120mm and ≤160mm | Not used | Not used |  | Relined |  | 3.5 | 12 | 2.4 | 2.5 | 0.04 | +/-50% | Yes | 685.7143 | 4 | 3
20 | CI | 1961 to 1980 | Not used | ≤320mm | >70mm and ≤120mm | Not used | Not used |  | Relined |  | 3.4 | 12 | 2.4 | 2.5 | 0.04 | +/-50% | Yes | 705.8824 | 4 | 2
[12 empty] | Total | 48.4 | 48.5 | 0.0020619 | +/-10% | Yes
[14 empty] | Average of averages | -0.01 | +/-10% | Yes
Example table and graph of cumulative annual average bursts (y-axis) versus cumulative mains length (x-axis)
Cohort Ref | Rank | Average annual bursts | Cumulative average annual bursts | Length | Cumulative length
2 | 1 | 3.2 | 3.2 | 3.8 | 3.8
20 | 2 | 2.4 | 5.6 | 3.4 | 7.2
19 | 3 | 2.4 | 8 | 3.5 | 10.7
1 | 4 | 2.8 | 10.8 | 4.2 | 14.9
5 | 5 | 2.4 | 13.2 | 4 | 18.9
15 | 6 | 2.6 | 15.8 | 5 | 23.9
6 | 7 | 2.4 | 18.2 | 5 | 28.9
7 | 8 | 2.4 | 20.6 | 5.5 | 34.4
14 | 9 | 2.6 | 23.2 | 6 | 40.4
4 | 10 | 2.4 | 25.6 | 6 | 46.4
11 | 11 | 2.8 | 28.4 | 8 | 54.4
3 | 12 | 2 | 30.4 | 6 | 60.4
16 | 13 | 2.6 | 33 | 8 | 68.4
12 | 14 | 2.8 | 35.8 | 10 | 78.4
17 | 15 | 2.6 | 38.4 | 15 | 93.4
18 | 16 | 2.4 | 40.8 | 16 | 109.4
10 | 17 | 2.6 | 43.4 | 35 | 144.4
9 | 18 | 2.6 | 46 | 40 | 184.4
13 | 19 | 1.4 | 47.4 | 45 | 229.4
8 | 20 | 1 | 48.4 | 45 | 274.4

## Variables
Primary | Primary | Secondary | Primary | Secondary | Secondary | Secondary | Secondary | Calcualtion | Calcualtion
Material | Age | S_Age | Pipe size | S_Pipe size | Corrosivity | Fracture potential | Other (user defined heading e.g. DMA, Surveyed condition, APM, Urban/Rural, alkalinity, pH, further material breakdown) | Grade | Bursts average per 1000km
AC | pre-1880 | Not used | ≤320mm | Not used | Low | Low | User defined variable list. | 1 | 125
CI | 1881 to 1900 | pre-1880 | >320mm and ≤450mm; | ≤70mm | Medium | Medium |  | 2 | 250
DI | 1901 to 1920 | 1881 to 1890 | >450mm and ≤610mm; | >70mm and ≤120mm | High | High |  | 3 | 500
PE | 1921 to 1940 | 1891 to 1900 | >610mm | >120mm and ≤160mm | Not used | Not used |  | 4 | 1000
PVC | 1941 to 1960 | 1901 to 1910 |  | >160mm and ≤320mm |  |  |  | 5 | 2000
ST | 1961 to 1980 | 1911 to 1920 |  | >320mm and ≤450mm;
GRP | 1981 to 2000 | 1921 to 1930 |  | >450mm and ≤610mm;
Lead | 2001 to 2020 | 1931 to 1940
Other | 2021 onwards | 1941 to 1950
1951 to 1960
1961 to 1970
1971 to 1980
1981 to 1990
1991 to 2000
2001 to 2010
2011 to 2020
2020 onwards